## Start
The Manure Tool | Change: | -0.49569 | kg NH3-N/ton | 0.22084 | kg N/ton | 0 | kg P/ton
Version 2.0 December 2013
Selection of Animal Category (& Country) and Technique
Select Animal category and Technique: Place the curser in the yellow cells below, select by clicking the small arrow to the right (the arrow will appear when you place the curser in the cell and click).
Animal Category:
Fattening pigs, slurry (DK)
In-House Technique: |  |  |  | Change: | 35.1555 | kg CO2-eq. /ton
Fatt. pigs. Housing. Floor system: Cooling of manure chanal. Partly slatted floor, 25-49% solid floor. Cooling effect applied: 30 W/m2. (Ref. Denmark)
Outdoor Storage Technique:
Slurry storage. Cover for slurry stores: Plastic tent. Pig slurry. (Ref: Denmark, 2010)
Field Technique:
Fatt. Pigs (slurry). Application to field. Slurry acidification during application to field (SyreN). (Ref: Denmark, 2012)
Introduction
The Manure Tool is a simplified tool, calculating mass balances for manure from ex-animal to the field. The starting point of the calculations is the manure composition after excretion from the animal. From this, emissions are subtracted during in-house storage and outdoor storage, during field application and in the period after application of the manure to fields. In addition to this, life cycle data on energy consumption and selected chemicals are included. The “Reference Manure Compositions” from the Baltic Sea Regions in included as the reference systems in the Manure Tool, see the description below.
The Manure Tool is a screening tool which gives a fast impression of the environmental impacts of a variety of manure management techniques and combinations of these. It must be emphasised that the results should be seen as indications only. For some techniques, the NH3 reduction factors have large ranges from “the low-end efficiency” to “best obtainable efficiency” in addition to significant uncertainties on the factors. Regarding CH4 and N2O emissions, factors are often non-existing due to lack of valid references. Accordingly, results should never be used as "evidence" of the environmental impacts from a given technique, but the results give a good idea of the potential environmental improvements for screening use.
This Version 2.0 of the Manure Tool has been developed as part of work package 5 of the project “Baltic Forum for Innovative Technologies for Sustainable Manure Management (Baltic Manure)”. The Manure Tool is developed by the Department of Chemical Engineering, Biotechnology and Environmental Technology, University of Southern Denmark. Version 2.0 of the Manure Tool was partly financed by the European Union (European Regional Development Fund), through the Baltic Sea Region Programme 2007-2013. The Manure Tool is available at www.balticmanure.eu.
Version 1.0 of the Manure Tool was developed in the spring 2013 during the revision of the Reference Document on Best Available Techniques for the Intensive Rearing of Poultry and Pigs (also called the Review of the IRPP BREF document), performed by the European IPPC Bureau. The Manure Tool was commissioned by the Environmental Protection Agency in Denmark , Danish Ministry of the Environment and the Ministry of Infrastructure and the Environment, The Netherlands. Version 1.0 of the Manure Tool was developed by the Department of Chemical Engineering, Biotechnology and Environmental Technology, University of Southern Denmark.
Dr. ir. C.M. Karin Groenestein and dr. ir. Nico W.M. Ogink, Wageningen UR Livestock Research, The Netherlands functioned as experts advisors in the development of the environmental assessment (emission factors) for the Manure Tool Version 1.0.
In addition to the Manure Tool itself, data for a variety of abatement techniques has been included.
For the Manure Tool version 1.0, the techniques were BAT techniques collected during the Review of IRPP BREF document in the online system by the European IPPC Bureau, BAT Information System (BATIS). The techniques and data from BATIS for the inclusion in the Manure Tool was reviewed and selected by Barbara Amon, Leibniz Institute for Agricultural Engineering, Department of Technology Assessment and Substance Cycles, Potsdam, Germany. It has not been possible to perform a quality control of all the techniques from the IPPC BAT Information System. Some of the techniques selected for the assessment by the Manure Tool lack data for CH4 and N2O and some lack data for the energy consumption. Some descriptions of similar technologies were attributed with a wide range of mitigation efficiencies. Accordingly, the results should be used with care. It is recommended that users supply selected techniques with data when needed. Further information about how to change or add techniques, please see the User Guideline below.
The technologies for the Manure Tool version 2.0 is based on a selection of the techniques from Version 1.0 on the basis on which techniques that was considered relevant for the Baltic Sea Countries. Furthermore, additional techniques has been included in this Version 2.0.
The Manure Tool should be seen as a "mass balance calculation tool", not a database. All emission factors and data can be changed by the user, accordingly, it is the ability of calculating mass balances and emissions which is the purpose of the Manure Tool, not the data itself.
The Manure Tool
The Manure Tool is founded on mass balances. The starting point is the manure composition ex-animal. Emissions during the in-house storage are subtracted in order to calculate the manure composition ex-housing. The mass balances are carried out all the way through outdoor storage and field application, including the period after application. NH3 emissions are based on country specific values. CH4 and N2O emissions are based on IPCC (2006) (see "User Guideline" below).
For Nitrogen, the mass balances start with the total amount of N ex-animal. The emissions of NH3, N2O, N2, NO and NO2 are subtracted in each of the stages “in-house storage”, “outdoor storage” and “during and after field application”. The mass balances for VS (volatile solids) are based on the manure content of VS ex-animal, combined with emissions of CH4 and CO2., calculated in accordance with the molar ratios for the degradation of VS into CH4, CO2 and H2O (based on the Buswell equation (Symons and Buswell, 1933), using the same principles as in chapter 5 of the Supporting Information of Hamelin et al. (2014)).
The Manure Tool is transparent, and manure composition, emission factors and techniques can easily be changed by the user. See further description below under “User Guideline".
Addition of water in housing units and during storage not included (in order to keep simplicity and make mass balances transparent).
Feed and the consequences of changes feeding strategy is not included.
Biogenic CO2 emissions included in the mass balances, but not in the Global Warming results, as it is regarded as "CO2 neutral" in this simplified tool.
Software requirements
The Manure Tool is Excel based and works on Excel 2007 and 2010. Some of the functions (e.g. the selection of Techniques) might not work in older versions of Excel.
Limitation of Liability and user rights
The Manure Tool can be distributed and is a Freeware / Shareware. The user must assume the entire risk of using the Manure Tool. The University of Southern Denmark shall not be liable for any material defects/damages, including consequential damages, loss of income, business or profit, special, indirect or incidental damages due to the use of the Manure Tool nor the data.
User Guideline
The Manure Tool is organised in tabs (worksheets) as follows:
Start
In this worksheet, you select Animal category and Technique. Place the curser in cells marked with yellow and select by clicking the small arrow that will appear to the right.
Report & Results
The worksheet "Report & Results" shows the results of the calculations for the selected technique.
It is designed for printing in A4 format.
Reference Systems
In this worksheet, the user can change manure composition, emission factors and conversion factors. Only cells marked with yellow should be changed. The values in the sheet should be seen as “default values” which can easily be changed by the user. The reference for the values are documented in column S “Notes and references”.
Mass balances are calculated in green and grey cells.These calculations should not be changed by the user. The mass balances are simple: Total N ex-animal minus emissions in the housing units = Total N ex housing etc.
Please do not change calculations in other cells as this might lead to errors in the overall results. Data on potassium, zinc, copper etc. can be entered in the worksheet named “Reference Systems”, however, they do not influence the mass balance calculations.
The worksheet “Reference systems” also contains a description of the animal categories, housing systems, outdoor storage and field application for the Reference Systems. As the emissions for the techniques are calculated relative to the Reference Systems (as % reductions compared to the Reference Systems) it is very important to read these descriptions if adding new techniques.
Techniques
This worksheet contains all data on the manure management techniques.
Each column contains one technique. The first cell contains the name of the technique. As the Manure Tool uses this name for identification of the technique, it is very important to give different names to all techniques.
The emission factors are given as % reductions compared to the reference systems described in the Worksheet named “Reference Systems” in row 1-15.
Not all techniques can be used for all animal categories. For example, the Danish Reference System for fattening pigs is a "slurry system", whereas the Polish is a "solid manure" system; obviously it is not the same techniques that can be applied. Furthermore, not all combinations make sense. The Manure Tool has no warnings for combination of techniques, that would never be combined in real life.
Changing a technique
Open the worksheets “In-house Techniques”, "Outdoor Storage Techniques" or "Field Techniques" go to the row containing the technique you want to change, enter new data in the cells and save. All cells in these worksheet can be changed by the user EXCEPT Row B and C (marked with dark grey and hidden). % reduction of the emission factors are in row 10-24.
Adding a new technique
Open the worksheet “In-house Techniques”, "Outdoor Storage Techniques" or "Field Techniques", go to the row where you want the new technique. Add a new row (Hold the curser at the letter for the row at the very top, e.g. over the “Q” for row Q and type “ctrl +” Enter new data for the new technique. VERY important: The name has to be specific for this new technique and must not be identical to already existing techniques. Enter new data in the cells and save.
Technique combinations
Technique combinations work exactly the same way as single techniques; i.e. based on reduction % in each stage: In the housing units, during outdoor storage and during field application.
The technique combinations are based on a ROUGH estimate; i.e. that the "remaining emissions" can be multiplied. Combined Reduction = 1 - (1 - %_reduction_A/100) * (1 - %_reduction_B/100)) * 100 Example: Assume that Technique A reduces the NH3 emissions by 10% and Technique B reduces the NH3 emissions by 70%. Combined NH3 reduction = (1 - (1-0.1) * (1-0.7)) * 100 = -73%
The combined reductions of combined techniques are calculated in cell P39, P40, P43, W39 and W43 in the worksheet named "Calculations - Techn". Example of formula for combined reduction : =(1-(1+'In-House Techniques'!$B$16/100)*(1+'Outdoor Storage Techniques'!$B$16/100))*100 (here inserted as + as the reductions are negative values)
If a user wants to combine two housing techniques, the combined reduction can be calculated by the method above, and inserted by the user as a "new" technique. If, however, a technique combination is a combination of 2 in housing techniques, e.g. a floor type combined with an air cleaning system, the best results will be obtained by searching for new data specific for this combination. Contact to the producer of the air cleaning system should be taken.
Manure Tool version 2.0 - changes compared to version 1.0
The Manure Tool version 2.0 is changed sigficantly compared to version 1.0. Some of the main changes are listed below (not all changes mentioned):
In Version 2.0 the user can combine techniques; i.e. combinations of In-House Techniques, Outdoor Techniques and Field Techniques.
The Reference manure compositions in the Manure Tool version 2.0 based on the Reference Systems from the Baltic Manure project www.balticmanure.eu
The Emission Factors for the Reference manure compositions in the Manure Tool version 2.0 based on the Reference Systems from the Baltic Manure project www.balticmanure.eu
The Techniques and the reduction % have been changed in order to correspond with the Reference systems in the Baltic Manure project, which is significantly different from the reference systems used in The Manure Tool Version 1.0 for the BREF. Accordingly, techniques and emission reductions should NOT be transferred from Version 1.0 to Version 2.0.
Example: In The Manure Tool Version 1.0 the reference scenario was based on broad cast spreading at the field, as this was decided as the "base case" for a lot of the EU countries. In the reference systems for the Baltic Sea Region, slurry from fattening pigs and dairy cows is spread by trail hose application tankers. Accordingly, the % reductions in this Version 2.0 is related to application of slurry by trail hose application tankers (and hence, the % reductions are different in Version 1.0 compared to Version 2.0). It also means that the technique "Application by trail hose application tankers" was included in Version 1.0, but this is not relevant for Version 2.0.
Example: In Version 1.0, the reference system for outdoor storage of fattening pig slurry was "Open storage, no coverage storage in slurry tank", whereas the the reference in this Version 2.0 for the Baltic Sea Countries is "Concrete tank, with floating layer".
Changes in feed in not included in Version 2.0
The Manure Tool
Version 2.0 December 2013

## Report & Results
Animal Category | Fattening pigs, slurry (DK)
In-House Technique | Fatt. pigs. Housing. Floor system: Cooling of manure chanal. Partly slatted floor, 25-49% solid floor. Cooling effect applied: 30 W/m2. (Ref. Denmark)
Outdoor Storage Technique | Slurry storage. Cover for slurry stores: Plastic tent. Pig slurry. (Ref: Denmark, 2010)
Field Technique | The SyreN technique was accepted on The Technology List by the Danish EPA (www.mst.dk) in Oct 2012 and verified in VERA Verification Statement (Oct 2012): (Technology: SyreN. Manufactured by: BioCover a/s.) www.veracert.eu. Further information from AgroTechnologyATLAS (2013): 1002 Slurry acidification during field spreading http://agro-technology-atlas.eu/techdescs.aspx?techgroup=1000. These information are combined with Information from the online system for revision of the IRPP BREF document the by the European IPPC Bureau, BAT Information System (BATIS).
Reference Manure Composition
Manure stage
| ex- animal |  | ex- housing |  | ex- storage
Total mass (ton) | 1 |  | 1 |  | 1
Dry matter (DM) (kg) | 74.518 |  | 72.6295 |  | 66.9639
Ash content (kg) | 14.1549 |  | 14.1549 |  | 14.1549
Volatile solids (VS) (kg) | 60.3631 |  | 58.4746 |  | 52.809
Total N (kg) | 6 |  | 5.2642 |  | 5.1325
Phosphorus (P) (kg) | 1.2128 |  | 1.2128 |  | 1.2128
* addition of water in housing units and during storage not included (in order to keep simplicity and make mass balances transparent
Description of Reference System
Housing
System / floor | Partly slatted floors with 24-49% solid floor
In-house storage and removal of manure/slurry | 15 days. Pumped towards pre-tank, and from there towards outdoor storage
Storage of manure/slurry
Type | Concrete tank, with a straw floating layer
Application
Method | Trail hose application tanker
Emission factors for reference system
System stage
| Housing |  | Storage |  | Field
NH3-N (per kg N in manure ex-animal, ex-housing or ex-storage) | 0.119 |  | 0.01875 |  | 0.12305
CH4 (kg CH4/kg VS (ex-animal and ex-housing) | 0.0099007 |  | 0.0039892 |  | 0
N2O-N (per kg N ex-animal, ex-housing or ex-storage) | 0.0015 |  | 0.0039892 |  | 0.01
Reference system - consumption of energy and materials
Housing
Electricity consumption (kWh/ton manure) |  |  |  |  | 14.1304
Heat (MJ/ton manure) |  |  |  |  | 136.9565
Storage
Electricity (kWh/ton manure) |  |  |  |  | 4.6
Field
Diesel fuel (MJ/ton manrure) |  |  |  |  | 11
Avoided N-fertilizer (kg) |  |  |  |  | 3.8494
Description of In-House Technique
Technique name
Fatt. pigs. Housing. Floor system: Cooling of manure chanal. Partly slatted floor, 25-49% solid floor. Cooling effect applied: 30 W/m2. (Ref. Denmark)
Description and Remarks
Manure cooling system can be installed under manure chanals with vacuum cleaning or with scrabers (typically wire type). PEL -pipes are cast down in the concrete under chanals in new buildings with a distance of 35-40 cm between each loop. (see pictures below). Alternatively cooling pipes can be installed above concrete. The pipes are connected to af heat exchange pump and the heat recovered from this proces might be used for heating in other parts of the farm (house for weaning pig, farrowing pen, private farmhouse etc. Remark: Reason for design: Ammonia emission reduction. Tests has shown that emission can be reduced with 10 % for every 10 W/m2 cooling effect applied. Reduction of temperature in manure and wet surface of the chanal floor results in a reduction of evaporation/emission. Necessary management handlings: Frequent scraping of manurechanal or frequent emtying in manure chanals with vacuum systems.
Description of Outdoor Storage Technique
Technique name
Slurry storage. Cover for slurry stores: Plastic tent. Pig slurry. (Ref: Denmark, 2010)
Description and Remarks
Cover with plastic tent. Remark: Increase of N content due to lower losses; in areas with significant rainfall the DM content will be higher as the tent shelters rainfall from the slurry store. A reduction of greenhouse gases CO2, CH4 and N2O is expected" => influence on N2O emissions is unsure; CH4 emissions will only be reduced if a crust forms on the slurry surface and CH4 oxidation occurs in this crust. Estimated NH3 reduction: 50% compared to natural crust cover / straw cover.
Description of Field Technique
Technique name
Fatt. Pigs (slurry). Application to field. Slurry acidification during application to field (SyreN). (Ref: Denmark, 2012)
Description and Remarks
For slurry from fattening pigs and sows. During land application the slurry is continuously acidified by mixing the slurry with concentrated sulphuric acid. By mixing slurry with acid during the field spreading operation, the pH is lowered whereby the equilibrium between ammonia (NH3, gaseous form) and ammonium (NH4 - aquatic suspension) is changed towards ammonium. Ammonia evaporation is limited at pH under 6.5. Sulphuric acid is stored in an approved container mounted in front of the tractor that pulls the liquid manure spreader / slurry tanker. The sulphuric acid is pumped through pipes from the acid container to the outlet of the manure spreader where the liquid manure is mixed with the acid. Remark: It is anticipated similar ammonia reduction effect can be obtained for other types of liquid manure and for spreading on growing crops, and that higher effects could be obtained in case of broad spreading, and under weather conditions with high temperatures and high wind speeds.
Technique emission reductions
Housing, impacts: Emission reductions and impact on manure compostion (ex-stage)
| Housing |  | Combined In-house and Outdoor Storage |  | Combined In-house, Outdoor Storage and Field
NH3 emissions ( %) | -30 |  | -50 |  | -40
CH4 emissions ( %) | 0 |  | 0 |  | 0
N2O emissions (%) | 0 |  | 0 |  | 0
Remarks
| NH3 reduction of 10 % for every 10 W/m2 in cooling effect |  | Increase of N content due to lower losses; in areas with significant rainfall the DM content will be higher as the tent shelters rainfall from the slurry store |  | Acidification during spreading has an ammonia emission reduction efficiency of 49 % when applied on cattle slurry, and 40% for pig slurry, using band laying system for spreading on forage grass as reference. The emission reduction efficiency is highly dependent on the reference situation and weather conditions.
Consumption of energy and chemicals for the techniques
Technique: Extra energy, products or avoided systems (compared to reference system)
| Housing |  | Outdoor Storage |  | Field
Extra energy per ton manure (kWh/ton manure) |  | 34.2391 |  | 0 |  | 7.5
Sulphuric acid use (kg H2SO4/ton manure) |  | 0 |  | 0 |  | 1.5
Extra lime use in field (kg CaCO3/ton manure) |  | 0 |  | 0 |  | 2.1
Extra yield (wheat) (kg wheat/ton manure) |  | 0 |  | 0 |  | 2.3
S-fertiliser avoided (kg S/ton manure) |  | 0 |  | 0 |  | 0.4898
Remarks
| Energy data from Appendix_DK_housing_manurecooling.pdf |  | 0 |  | The use of sulphuric acid increases the yield. The yield increase used in the calculations is a "conservitve etimate" based on theoretical calculations. A range of field trials has shown yield increases significantly higher than this. Furthermore, the use of acid leads to a higher demand for lime applied to the field. This is included. Additional, slurry acidification during spreading reduces the energy consumption if farming in cases, where the technology is used in stead of slurry injection, which normally consume 7.5 kWh extra energy per ton slurry compared to spreading with band laying system.
References (Origin of data)
The In-Housing Technique is based on: Danish Environmental Agency (2011): The Technology List and Danish EPA technology sheet, 23.05.2011. Teknologitype: Køling af gylle i slagtesvinestalde. In Danish. www. mst.dk/NR/rdonlyres/C52DE881-AFCB-4845-954C-F330F1B18373/0/Slagtesvin_Kølingafgylle_version3.pdf combied with information from the online system for revision of the IRPP BREF document the by the European IPPC Bureau, BAT Information System (BATIS), datasheet from Denmark: "DK_housing_cooling_2.pdf" and "Appendix_DK_housing_manurecooling.pdf" The Outdoor Storage Technique is based on:Danish Environmental Agency (2010): Fast overdækning af gyllebeholder. Danish EPA technology sheet (date: 11.11.2010) combined with Information from the online system for revision of the IRPP BREF document the by the European IPPC Bureau, BAT Information System (BATIS), datasheet: "Denmark. DK_storage_Tent_covering.pdf" The Field Technique is based on:The SyreN technique was accepted on The Technology List by the Danish EPA (www.mst.dk) in Oct 2012 and verified in VERA Verification Statement (Oct 2012): (Technology: SyreN. Manufactured by: BioCover a/s.) www.veracert.eu. Further information from AgroTechnologyATLAS (2013): 1002 Slurry acidification during field spreading http://agro-technology-atlas.eu/techdescs.aspx?techgroup=1000. These information are combined with Information from the online system for revision of the IRPP BREF document the by the European IPPC Bureau, BAT Information System (BATIS).
Results
Environmental assessment (NH3 and greenhouse gases)
NH3-N |  | Unit | Housing | Storage | Field | Total system
Other (energy etc) |  | kg/ton manure | 0.0009969 | 9.4806e-05 | 0 | 0.0010917
Emissions in-house, storage and field |  | kg/ton manure | 0.4998 | 0.05136 | 0.39815 | 0.94931
Avoided systems |  | kg/ton manure | 0 | 0 | -0.02967 | -0.02967
NH3-N total |  | kg/ton manure | 0.5008 | 0.051455 | 0.36848 | 0.92074
NH3-N total ref |  | kg/ton manure | 0.71429 | 0.098799 | 0.60333 | 1.4164
CHANGE |  | kg/ton manure | -0.21349 | -0.047344 | -0.23485 | -0.49569
CHANGE |  | % | -29.889 | -47.9195 | -38.9252 | -34.9957
CO2-eq. |  | Unit | Housing | Storage | Field | Total system
System inputs | Electricity | kg/ton manure | 51.3541 | 4.8838 | 0 | 56.238
| Heat | kg/ton manure | 9.1275 | 0 | 0 | 9.1275
| Sulphuric acid | kg/ton manure | 0 | 0 | 0 | 0
| Lime | kg/ton manure | 0 | 0 | 0 | 0
| Fuel | kg/ton manure | 0 | 0 | 0.82313 | 0.82313
System emissions* |  | kg/ton manure | 20.2576 | 52.0787 | 34.7082 | 107.0445
Avoided systems | Electricity | kg/ton manure | 0 | 0 | 0 | 0
| Heat | kg/ton manure | 0 | 0 | 0 | 0
| N-Fertilizer (CAN) | kg/ton manure | 0 | 0 | -29.5053 | -29.5053
| S-fertilizer | kg/ton manure | 0 | 0 | 0 | 0
| Crop (wheat) | kg/ton manure | 0 | 0 | 0 | 0
CO2-eq. Total** |  | kg/ton manure | 80.7392 | 56.9625 | 6.0261 | 143.7278
CO2-eq. total ref |  | kg/ton manure | 45.3837 | 56.635 | 6.5536 | 108.5723
CHANGE |  | kg/ton manure | 35.3555 | 0.32744 | -0.52744 | 35.1555
CHANGE |  | % | 77.9034 | 0.57816 | -8.0482 | 32.3798
Tot-N leach |  | Unit | Housing | Storage | Field | Total system
System emissions |  | kg/ton manure | 0 | 0 | 2.2208 | 2.2208
System emissions ref |  | kg/ton manure | 0 | 0 | 2 | 2
CHANGE |  | kg/ton manure | 0 | 0 | 0.22084 | 0.22084
CHANGE |  | % | 0 | 0 | 11.042 | 11.042
Tot-P discharge |  | Unit | Housing | Storage | Field | Total system
System emissions |  | kg/ton manure | 0 | 0 | 0.12128 | 0.12128
System emissions ref |  | kg/ton manure | 0 | 0 | 0.12128 | 0.12128
CHANGE |  | kg/ton manure | 0 | 0 | 0 | 0
CHANGE |  | % | 0 | 0 | 0 | 0
* Note: enteric CH4 emissions are not included. For DK, they are found to be around 25% of manure emissions (Dalgaard et al. 2007)
** Note: the reduction in feed quantity, especially soy meal and/or other sources of amino acids, is NOT included in this version of the Tool.
Change
| -0.49569 | kg NH3-N/ton |  | 0.22084 | 0
|  |  |  | kg N/ton | kg P/ton
Change
[5 empty] | 35.1555 | kg CO2-eq./ton
* Biogenic CO2 not included

## Reference Systems
|  | Fattening pigs |  |  |  |  | Bulls | Dairy Cows |  |  |  |  | Horses | Laying hens |  | Broilers |  |  |  |  | Numbers for Lookup function
|  | Fattening pigs, slurry (DK) | Fattening pigs, slurry (EE) | Fattening pigs, slurry (FI) | Fattening pigs, slurry (SE) | Fattening pigs, solid manure (PL) | Bulls (>6 months), deep litter (DK) | Dairy cows, slurry (DK) | Dairy cows, slurry (EE) | Dairy cows, slurry (FI) | Dairy cows, slurry (SE) | Dairy cows, solid (PL) | Horses, solid (SE) | Laying hens, litter based floor (DK) | Laying hens, cages (solid manure) (DK) | Broilers, litter (FI) | Broilers, litter (SE) |  |  | Fattening pigs, slurry (DK) | 1
2
Reference Manure Composition | [19 empty] | 0 | 3
[20 empty] | 0 | 4
Manure Composition ex- animal |  | ex- animal | ex- animal | ex- animal | ex- animal | ex- animal | ex- animal | ex- animal | ex- animal | ex- animal | ex- animal | ex- animal | ex- animal | ex- animal | ex- animal | ex- animal | ex- animal |  |  | ex- animal | 5
Total mass (ton) |  | 1 | 1 | 1 | 1 | 1 | 1 | 1 | 1 | 1 | 1 | 1 | 1 | 1 | 1 | 1 | 1 |  |  | 1 | 6
Dry matter (DM) (kg) |  | 74.518 | 72 | 70 | 95.74 | 71.8194 | 129.7774 | 114.6895 | 114.9 | 104.4 | 121.3307 | 113.5178 | 232.5 | 307.1772 | 307.1772 | 300 | 700 | The values in the yellow cells can be changed by the user. |  | 74.518 | 7
Ash content (kg) |  | 14.1549 | 15.3606 | 13.73 | 19.8983 | 14.3639 | 43.4043 | 16.5431 | 22.279 | 19.2844 | 22.2662 | 22.7036 | 56.8706 | 75.5357 | 75.5357 | 50.9234 | 110.5845 | The values in the yellow cells can be changed by the user. |  | 14.1549 | 8
Volatile solids (VS) (kg) |  | 60.3631 | 56.6394 | 56.27 | 75.8417 | 57.4556 | 86.3731 | 98.1464 | 92.621 | 85.1156 | 99.0645 | 90.8142 | 175.6294 | 231.6415 | 231.6415 | 249.0766 | 589.4155 | The values in the yellow cells can be changed by the user. |  | 60.3631 | 9
Total Carbon - C (kg) |  | 33.5472 | 39.6186 | 33.3137 | 39.4488 | 33.0651 | 47.835 | 47.835 | 59.6366 | 46.4557 | 53.9216 | 51.7467 | 57.0924 | 124.3 | 124.3 | 168.8935 | 310.7139 | The values in the yellow cells can be changed by the user. |  | 33.5472 | 10
Total Nitrogen - N (kg) |  | 6 | 7 | 5.36 | 6.9613 | 5.9735 | 8.617 | 6.3982 | 5.9 | 6.25 | 7.11 | 8.9358 | 5.8439 | 15.5134 | 15.5134 | 20.32 | 40.6 | The values in the yellow cells can be changed by the user. |  | 6 | 11
NH4+-N (kg) |  | 4.2 | 4.13 | 3.4768 | 4.3661 | 4.1815 | 5.1702 | 3.8389 | 3.54 | 4.0541 | 4.2831 | 5.3615 | 2.3155 | 10.8594 | 10.8594 | 6.3062 | 14.8758 | The values in the yellow cells can be changed by the user. |  | 4.2 | 12
Phosphorus (P) (kg) |  | 1.2128 | 1.2 | 1.28 | 2.4768 | 1.5476 | 1.344 | 0.91855 | 1.3 | 0.96 | 0.90725 | 0.91825 | 1.0814 | 3.5045 | 3.5045 | 5.95 | 8.13 | The values in the yellow cells can be changed by the user. |  | 1.2128 | 13
Potassium (K) (kg) |  | 2.8298 | 2.8 | 2.14 | 2.7429 | 2.6725 | 4.3972 | 4.6154 | 4.4 | 6.18 | 5.4511 | 4.92 | 6.8267 | 5.7589 | 5.7589 | 10.86 | 15.37 | The values in the yellow cells can be changed by the user. |  | 2.8298 | 14
Copper (Cu) (kg) |  | 0.03103 | 0.035406 |  | 0.018971 | 0.021905 | 0.00031 | 0.011615 | 0.013924 |  | 0.004256 | 0.0084457 | 0.0016416 | 0.22221 | 0.22221 |  | 0.0665 | The values in the yellow cells can be changed by the user. |  | 0.03103 | 15
Zinc (Zn) (kg) |  | 0.090822 | 0.10368 |  | 0.067676 | 0.071317 | 0.0011 | 0.022198 | 0.026859 |  | 0.026296 | 0.025201 | 0.0057154 | 0.74159 | 0.74159 |  | 0.2261 | The values in the yellow cells can be changed by the user. |  | 0.090822 | 16
[20 empty] | 0 | 17
Manure composition ex-housing |  | ex- housing | ex- housing | ex- housing | ex- housing | ex- housing | ex- housing | ex- housing | ex- housing | ex- housing | ex- housing | ex- housing | ex- housing | ex- housing | ex- housing | ex- housing | ex- housing |  |  | ex- housing | 18
Total mass (ton) |  | 1 | 1 | 1 | 1 | 1 | 1 | 1 | 1 | 1 | 1 | 1 | 1 | 1 | 1 | 1 | 1 | Approx 1 tonne as water and straw is not included in these simplified calculations |  | 1 | 19
Dry matter (DM) (kg) |  | 72.6295 | 71.5799 | 69.2532 | 95.4822 | 71.8085 | 127.4332 | 111.7845 | 114.8204 | 103.7948 | 121.1456 | 112.964 | 230.0026 | 305.7427 | 305.7427 | 297.4026 | 694.9711 |  |  | 72.6295 | 20
Ash content (kg) |  | 14.1549 | 15.3606 | 13.73 | 19.8983 | 14.3639 | 43.4043 | 16.5431 | 22.279 | 19.2844 | 22.2662 | 22.7036 | 56.8706 | 75.5357 | 75.5357 | 50.9234 | 110.5845 |  |  | 14.1549 | 21
Volatile solids (VS) (kg) |  | 58.4746 | 56.2193 | 55.5232 | 75.5839 | 57.4446 | 84.0289 | 95.2414 | 92.5414 | 84.5104 | 98.8795 | 90.2605 | 173.1319 | 230.2069 | 230.2069 | 246.4792 | 584.3866 | Based on mass balances and emission factors, see below |  | 58.4746 | 22
Total Carbon - C (kg) |  | 32.8007 | 39.4525 | 33.0185 | 39.3391 | 12.1931 | 33.0398 | 46.6115 | 59.6031 | 46.2008 | 53.8465 | 19.8887 | 51.3256 | 41.3296 | 78.6463 | 106.7918 | 235.6652 |  |  | 32.8007 | 23
Total Nitrogen - N (kg) |  | 5.2642 | 6.2275 | 4.859 | 5.963 | 3.8033 | 6.4817 | 5.7627 | 5.516 | 5.7908 | 6.8019 | 5.9352 | 4.8755 | 7.388 | 9.5599 | 15.0085 | 31.9875 | Based on mass balances and emission factors, see below |  | 5.2642 | 24
NH4+-N (kg) | [19 empty] | 0 | 25
Phosphorus (P) (kg) |  | 1.2128 | 1.2 | 1.28 | 2.4768 | 1.5476 | 1.344 | 0.91855 | 1.3 | 0.96 | 0.90725 | 0.91825 | 1.0814 | 3.5045 | 3.5045 | 5.95 | 8.13 |  |  | 1.2128 | 26
Potassium (K) (kg) |  | 2.8298 | 2.8 | 2.14 | 2.7429 | 2.6725 | 4.3972 | 4.6154 | 4.4 | 6.18 | 5.4511 | 4.92 | 6.8267 | 5.7589 | 5.7589 | 10.86 | 15.37 |  |  | 2.8298 | 27
Copper (Cu) (kg) |  | 0.03103 | 0.035406 | 0 | 0.018971 | 0.021905 | 0.00031 | 0.011615 | 0.013924 | 0 | 0.004256 | 0.0084457 | 0.0016416 | 0.22221 | 0.22221 | 0 | 0.0665 |  |  | 0.03103 | 28
Zinc (Zn) (kg) |  | 0.090822 | 0.10368 | 0 | 0.067676 | 0.071317 | 0.0011 | 0.022198 | 0.026859 | 0 | 0.026296 | 0.025201 | 0.0057154 | 0.74159 | 0.74159 | 0 | 0.2261 |  |  | 0.090822 | 29
[20 empty] | 0 | 30
Manure Composition ex-storage |  | ex- storage | ex- storage | ex- storage | ex- storage | ex- storage | ex- storage | ex- storage | ex- storage | ex- storage | ex- storage | ex- storage | ex- storage | ex- storage | ex- storage | ex- storage | ex- storage |  |  | ex- storage | 31
Total mass (ton) |  | 1 | 1 | 1 | 1 | 1 | 1 | 1 | 1 | 1 | 1 | 1 | 1 | 1 | 1 | 1 | 1 | Approx 1 tonne as water and straw is not included in these simplified calculations |  | 1 | 32
Dry matter (DM) (kg) |  | 66.9639 | 65.0987 | 62.8187 | 86.1717 | 71.6864 | 125.8614 | 102.7911 | 103.5361 | 92.7364 | 115.4753 | 112.8886 | 228.8275 | 304.3081 | 304.3081 | 294.3201 | 689.3422 |  |  | 66.9639 | 33
Ash content (kg) |  | 14.1549 | 15.3606 | 13.73 | 19.8983 | 14.3639 | 43.4043 | 16.5431 | 22.279 | 19.2844 | 22.2662 | 22.7036 | 56.8706 | 75.5357 | 75.5357 | 50.9234 | 110.5845 |  |  | 14.1549 | 34
Volatile solids (VS) (kg) |  | 52.809 | 49.7381 | 49.0887 | 66.2734 | 57.3225 | 82.4571 | 86.2481 | 81.2571 | 73.452 | 93.2092 | 90.185 | 171.9568 | 228.7724 | 228.7724 | 243.3967 | 578.7577 | Based on mass balances and emission factors, see below |  | 52.809 | 35
Total Carbon - C (kg) |  | 30.5612 | 36.8906 | 30.475 | 35.3776 | -15.8012 | 28.3147 | 42.8237 | 54.8505 | 41.5433 | 51.5464 | 12.5468 | 24.0677 | 34.6421 | 70.0931 | 47.1638 | 164.5034 |  |  | 30.5612 | 36
Total Nitrogen - N (kg) |  | 5.1325 | 5.6759 | 4.3447 | 5.6864 | 1.5977 | 5.8857 | 5.6124 | 5.031 | 5.3535 | 6.5605 | 5.1679 | 3.256 | 6.3356 | 8.2003 | 10.3416 | 25.2051 | Based on mass balances and emission factors, see below |  | 5.1325 | 37
NH4+-N (kg) | [19 empty] | 0 | 38
Phosphorus (P) (kg) |  | 1.2128 | 1.2 | 1.28 | 2.4768 | 1.5476 | 1.344 | 0.91855 | 1.3 | 0.96 | 0.90725 | 0.91825 | 1.0814 | 3.5045 | 3.5045 | 5.95 | 8.13 |  |  | 1.2128 | 39
Potassium (K) (kg) |  | 2.8298 | 2.8 | 2.14 | 2.7429 | 2.6725 | 4.3972 | 4.6154 | 4.4 | 6.18 | 5.4511 | 4.92 | 6.8267 | 5.7589 | 5.7589 | 10.86 | 15.37 |  |  | 2.8298 | 40
Copper (Cu) (kg) |  | 0.03103 | 0.035406 | 0 | 0.018971 | 0.021905 | 0.00031 | 0.011615 | 0.013924 | 0 | 0.004256 | 0.0084457 | 0.0016416 | 0.22221 | 0.22221 | 0 | 0.0665 |  |  | 0.03103 | 41
Zinc (Zn) (kg) |  | 0.090822 | 0.10368 | 0 | 0.067676 | 0.071317 | 0.0011 | 0.022198 | 0.026859 | 0 | 0.026296 | 0.025201 | 0.0057154 | 0.74159 | 0.74159 | 0 | 0.2261 |  |  | 0.090822 | 42
[20 empty] | 0 | 43
Emission factors | [19 empty] | 0 | 44
[20 empty] | 0 | 45
NH3-N emission factors - per kg N in manure | [19 empty] | 0 | 46
NH3 emission in HOUSING units [kg NH3-N/kg N ex-animal] | HOUSING | 0.119 | 0.10706 | 0.09 | 0.14 | 0.15 | 0.06 | 0.096 | 0.061765 | 0.07 | 0.04 | 0.15 | 0.04 | 0.31 | 0.17 | 0.16634 | 0.1 |  |  | 0.119 | 47
NH3-N emission during STORAGE kg NH3-N/kg N ex-animal | STORAGE | [18 empty] | 0 | 48
NH3-N emission during STORAGE kg NH3-N/kg N ex-housing | STORAGE | 0.01875 | 0.082353 | 0.1 | 0.04 | 0.49597 | 0.02438 | 0.020371 | 0.082353 | 0.07 | 0.03 | 0.065329 | 0.25 | 0.05 | 0.05 | 0.21572 | 0.12 | Hens, DK: Hansen et al. (2008) table 3. Storage of solid manure, covered storage: 5 kg NH3-N per kg total N ex-housing. |  | 0.01875 | 49
NH3-N emissions from FIELD application (including during application) [kg NH3-N/kg N ex-storage] | FIELD | 0.12305 | 0.12349 | 0.16394 | 0.17734 | 0.16722 | 0.07321 | 0.16325 | 0.16325 | 0.1402 | 0.20738 | 0.13376 | 0.099783 | 0.1525 | 0.1525 | 0.067557 | 0.20212 | Hens, DK: Hansen et al (2008) table 18 page 37 - average for "No incorporation" |  | 0.12305 | 50
[20 empty] | 0 | 51
N2O-N emission factors - per kg N in manure | [19 empty] | 0 | 52
N2O-N emission in HOUSING units [kg N2O-N/kg N ex-animal] | HOUSING | 0.0015 | 0.0015 | 0.0015 | 0.0015 | 5e-05 | 0.005 | 0.0015 | 0.0015 | 0.0015 | 0.0015 | 0.003 | 0.005 | 0.0005 | 0.0005 | 0.0005 | 0.0005 | IPCC (2006): For liquid/slurry storage, with a natural crust: 0.005 kg N2O-N per kg N ex-animal (Chapter 10, table 10.21, page 10.62). For poultry manure the factor is 0.001 kg N2O-N per kg N ex-animal (Chapter 10, table 10.21, page 10.63). The IPCC (2006) data applies for the combined emissions for in-house and outdoor storage. An EF of 0.005 gives the emission for both housing and storage. Therefore, this is distributed as 30% housing and 70% storage (because EF of storage below pit is 0.002, and EF outdoor storage is 0.005, so 0.002/0.007 = 30%). Bulls: 0.01 IPCC (2006) (kg N2O-N per kg N ab animal, deep-litter, no mixing); 50% in-house (the EF is for both storage and in-house) |  | 0.0015 | 53
N2O-N emission during STORAGE kg N2O-N/kg N ex-animal | STORAGE | 0.0035 | 0.0035 | 0.0035 | 0.0035 | 0.00495 | 0.005 | 0.0035 | 0.0035 | 0.0035 | 0.0035 | 0.002 | 0.005 | 0.0005 | 0.0005 | 0.0005 | 0.0005 |  |  | 0.0035 | 54
N2O-N emission during STORAGE kg N2O-N/kg N ex-housing | STORAGE | 0.0039892 | 0.0039342 | 0.0038609 | 0.004086 | 0.0077747 | 0.0066472 | 0.003886 | 0.0037437 | 0.0037776 | 0.0036585 | 0.0030111 | 0.0059932 | 0.0010499 | 0.00081138 | 0.00067695 | 0.00063462 | Calculations based on emission factor above and the ratio between N ex-animal and N ex-storage |  | 0.0039892 | 55
N2O-N emissions from FIELD application [kg N2O-N/kg N ex-storage] | FIELD | 0.01 | 0.01 | 0.01 | 0.025 | 0.01 | 0.01 | 0.01 | 0.01 | 0.01 | 0.025 | 0.01 | 0.025 | 0.01 | 0.01 | 0.01 | 0.025 | IPCC (2006) emission factor, for any organic amendment. 0.01 kg N2O-N per kg N, except Sweden |  | 0.01 | 56
CH4 emission factors - per kg VS in manure | [19 empty] | 0 | 57
CH4 emission in HOUSING units [kg CH4/kg VS ex-animal] | HOUSING | 0.0099007 | 0.0023473 | 0.0042 | 0.0010757 | 6.03e-05 | 0.0085887 | 0.0093666 | 0.00027183 | 0.00225 | 0.00059116 | 0.0019296 | 0.0045 | 0.0019598 | 0.0019598 | 0.0033 | 0.0027 | IPCC (2006) method. All IPCC (2006) values for CH4 emissions applies for in-house and outdoor storage jointly. Distributed as 25% in-house; 75% outdoor storage, i.e.25% is assumed to occur in-house and 75% during the outdoor storage. Based on information from Lorie Hamelin (2013) |  | 0.0099007 | 58
CH4 emission during STORAGE kg CH4/kg VS ex-animal | STORAGE | 0.029702 | [11 empty] | 0.0019598 | 0.0019598 |  |  |  |  | 0.029702 | 59
CH4 emission during STORAGE kg CH4/kg VS ex-housing | STORAGE | 0.030661 | 0.036482 | 0.036674 | 0.038981 | 0.00067266 | 0.0059195 | 0.029882 | 0.038588 | 0.041409 | 0.018147 | 0.00026465 | 0.0021479 | 0.001972 | 0.001972 | 0.0039577 | 0.0030482 | Calculations based on emission factor above and the ratio between N ex-animal and N ex-storage |  | 0.030661 | 60
CH4 emission in from FIELD application [kg CH4/kg VS ex-storage] | FIELD | 0 | 0 | 0 | 0 | 0 | 0 | 0 | 0 | 0 | 0 | 0 | 0.0021479 | 0 | 0 | 0 | 0 | Because of predominant aerobic conditions during field application, CH4 emissions from field are generally considered negligible (e.g. Hamelin et al., 2011; Sommer et al., 2004; Sherlock et al. 2002). |  | 0 | 61
TAN | [19 empty] | 0 | 62
TAN proportion of total N in manure ex-animal [kg TAN per kg N ex-animal] | Ex-ANIMAL | 0.7 | 0.59 | 0.64865 | 0.6272 | 0.7 | 0.6 | 0.6 | 0.6 | 0.64865 | 0.6024 | 0.6 | 0.39622 | 0.7 | 0.7 | 0.31034 | 0.3664 | Based on EMEP/EEA (2010) EMEP/EEA Air pollutant emission inventory guidebook 2009. Technical guidance to prepare national emission inventories; EEA Technical report (updated 2010); EEAEMEP/EEA: Copenhagen, 2010. table 3-8 (page 26 in section "4.B Animal husbandry and manure management"). For fattening pigs, sows (and piglets), for laying hens and for broilers (broilers and parents) the proportion of TAN is 0.7 in the manure excreted. |  | 0.7 | 63
TAN proportion of total N - in manure ex-housing [kg TAN per kg N ex-housing] | Ex-HOUSING | 0.75 | 0.75 | 0.64865 | 0.75 | 0.25 | 0.2 | 0.6 | 0.6 | 0.56667 | 0.6 | 0.2 | 0.25 | 0.3 | 0.3 | 0.31034 | 0.3 | Poulsen et al (2008): Baggrundstal. Table 9.7. |  | 0.75 | 64
TAN proportion of total N - in manure ex-storage [kg TAN per kg N ex-storage] | Ex-STORAGE | 0.61075 | 0.69825 | 0.64865 | 0.62954 | 0.25131 | 0.2 | 0.41098 | 0.41098 | 0.56667 | 0.57382 | 0.2 | 0.098795 | 0.25 | 0.25 | 0.31034 | 0.20012 |  |  | 0.61075 | 65
NO emission factors - per kg N in manure | [19 empty] | 0 | 66
NO emission factor in proportion of TAN | NO factor of TAN | 0.0001 | 0.0001 | 0.0001 | 0.0001 | 0.01 | 0.01 | 0.0001 | 0.0001 | 0.0001 | 0.0001 | 0.01 | 0.01 | 0.01 | 0.01 | 0.01 | 0.01 | Applies for "storage" - assumed to be in-house storage as well as outdoor storage. Based on EMEP/EEA (2010) EMEP/EEA Air pollutant emission inventory guidebook 2009. Technical guidance to prepare national emission inventories; EEA Technical report (updated 2010); EEAEMEP/EEA: Copenhagen, 2010. table 3-9 (27 in section "4.B Animal husbandry and manure management"). The emission factors from this are: NO emission factor in proportion of TAN: For pigs (slurry): EF NO = 0.0001 For poultry (solid manure): EF NO = 0.0100 |  | 0.0001 | 67
NO-N emission factor in HOUSING units [kg NO-N/kg N ex-animal] | NO-N factor HOUSING | 3.2667e-05 | 2.7533e-05 | 3.027e-05 | 2.9269e-05 | 0.0032667 | 0.0028 | 2.8e-05 | 2.8e-05 | 3.027e-05 | 2.8112e-05 | 0.0028 | 0.001849 | 0.0032667 | 0.0032667 | 0.0014483 | 0.0017099 | NO representing NOx-N (i.e NO & NO2). Based on TAN and emission factor above, recalculated into NO-N by a factor 14/(14+16) |  | 3.2667e-05 | 68
NO-N emission during STORAGE kg NO-N/kg N ex-housing | NO-N factor STORAGE | 3.5e-05 | 3.5e-05 | 3.027e-05 | 3.5e-05 | 0.0011667 | 0.00093333 | 2.8e-05 | 2.8e-05 | 2.6444e-05 | 2.8e-05 | 0.00093333 | 0.0011667 | 0.0014 | 0.0014 | 0.0014483 | 0.0014 | NO representing NOx-N (i.e NO & NO2). Based on TAN and emission factor above, recalculated into NO-N by a factor 14/(14+16) |  | 3.5e-05 | 69
NO emissions from FIELD application [kg NO-N per kg N ex-storage] | NO-N factor FIELD | 0.001 | 0.001 | 0.001 | 0.0025 | 0.001 | 0.001 | 0.001 | 0.001 | 0.001 | 0.0025 | 0.001 | 0.0025 | 0.001 | 0.001 | 0.001 | 0.0025 | Based on Nemecek and Kägi (p.36), the NOx-N emitted during the denitrification processes occurring in the soil can be estimated as: NOx = 0.21 × N2O (the N2O being the”direct” N2O). Expressing NOx and N2O as N, as in the Tables above, and assuming NOx as NO2 (the ultimate oxidation stage), this estimation becomes: NOx-N = 0.1 x N2O-N. As can be seen above, the N2O-N emission factor is . 0.01 kg N2O-N per kg N ex-storage (IPCC (2006) emission factor, for any organic amendment), accordingly, the emission factor per kg N ex-storage is 0.1 * 0.01 = 0.001 kg NO-N per kg N ex-animal Nemecek, T; Kägi, T. (2007). Life Cycle Inventory of Agricultural Production Systems. Data v 2.0 (2007). Ecoinvent report No. 15. Agrosope Reckenholz-Tänikon Research Station ART. Zürich and Dübendorf, December 2007. |  | 0.001 | 70
N2 emission factors - per kg N in manure | [19 empty] | 0 | 71
N2 emission factor in proportion of TAN | N2 factor of TAN | 0.003 | 0.003 | 0.003 | 0.003 | 0.3 | 0.3 | 0.003 | 0.003 | 0.003 | 0.003 | 0.3 | 0.3 | 0.3 | 0.3 | 0.3 | 0.3 | Applies for "storage" - assumed to be in-house storage as well as outdoor storage. Based on EMEP/EEA (2010) EMEP/EEA Air pollutant emission inventory guidebook 2009. Technical guidance to prepare national emission inventories; EEA Technical report (updated 2010); EEAEMEP/EEA: Copenhagen, 2010. table 3-9 (27 in section "4.B Animal husbandry and manure management"). The emission factors from this are: N2 emission factor in proportion of TAN: For slurry: EF N2 = 0.0030 For solid manure: EF N2 = 0.300 |  | 0.003 | 72
N2 emission factor in HOUSING units [kg N2-N/kg N ex-animal] | N2-N factor HOUSING | 0.0021 | 0.00177 | 0.0019459 | 0.0018816 | 0.21 | 0.18 | 0.0018 | 0.0018 | 0.0019459 | 0.0018072 | 0.18 | 0.11887 | 0.21 | 0.21 | 0.093103 | 0.10992 | Based on TAN and emission factor above. |  | 0.0021 | 73
N2 emission during STORAGE kg N2-N/kg N ex-housing | N2 factor STORAGE | 0.00225 | 0.00225 | 0.0019459 | 0.00225 | 0.075 | 0.06 | 0.0018 | 0.0018 | 0.0017 | 0.0018 | 0.06 | 0.075 | 0.09 | 0.09 | 0.093103 | 0.09 | Based on TAN and emission factor above. |  | 0.00225 | 74
N2 emissions from FIELD application [kg N2-N per kg N ex-storage] | N2 factor FIELD | Not relevant | Not relevant | Not relevant | Not relevant | Not relevant | Not relevant | Not relevant | Not relevant | Not relevant | Not relevant | Not relevant | Not relevant | Not relevant | Not relevant | Not relevant | Not relevant | Not included. The atmosphere consists of 78%, and the number is not relevant for the mass balances |  | Not relevant | 75
N leaching | [19 empty] | 0 | 76
kg N leaching per kg N applied to field |  | 0.45 | 0.5 | 0.1481 | 0.36867 | 0.26 | 0.45 | 0.45 | 0.5 | 0.0785 | 0.11907 | 0.26 | 0.18956 | 0.4 | 0.4 | 0.1594 | 0.21684 | Nitrogen loads were calculated by an empirical model which was developed to predict annual average nitrate leaching as affected by the long-term rate of N fertilization and crop type by Simmelsgaard and Djurhuus (1998). Simmelsgaard, S.E. & Djurhuus, J. 1998. An empirical model for estimating nitrate leaching as affected by crop type and the long-term N fertilizer rate. Soil Use and Management 14: 37-43. |  | 0.45 | 77
P leaching | [19 empty] | 0 | 78
kg P leaching per kg P applied to field |  | 0.027 | 0.0128 | 0.015 | 0.025 | 0.11387 | 0.027 | 0.027 | 0.0128 | 0.024 | 0.49837 | 0.11387 | 0.020268 | 0.027 | 0.027 | 0.015 | 0.019098 | A 10-year simulation was carried out using a P calculation model. Ekholm, P., Turtola, E., Grönroos, J., Seuri, P. & Ylivainio, K. 2005. Phosphorus loss from different farming systems estimated from soil surface phosphorus balance. Agriculture, Ecosystems and Environment 110: 266–278 |  | 0.027 | 79
N2O emission factors for indirect N2O emissions | [19 empty] | 0 | 80
Indirect N2O from volatilization: [kg N2O-N per kg NH3-N + NOx-N] |  | 0.01 | 0.01 | 0.01 | 0.01 | 0.01 | 0.01 | 0.01 | 0.01 | 0.01 | 0.01 | 0.01 | 0.01 | 0.01 | 0.01 | 0.01 | 0.01 | IPCC (2006). From volatilization: 0.010 kg N2O-N per kg NH3-N + NOx-N volatilized (Uncertainty: 0.002 – 0.05). The average corresponds to the IPCC (2006) emission factor, for any organic amendment. The minimum and maximum corresponds to a factor 3 of the average, based on IPCC (2006). Specific factors have been found for NL, i.e. 0.003 (application to grass) to 0.013 (application to arable land). To this, the “indirect” N2O must be added: 1) From volatilization: 0.010 kg N2O-N per kg NH3-N + NOx-N volatilized (Uncertainty: 0.002 – 0.05) 2) From N leaching: 0.0075 kg N2O-N per kg N leaching (Uncertainty: 0.0005 – 0.025). |  | 0.01 | 81
Indirect N2O from N leaching: [kg N2O-N per kg N leaching] | FIELD | 0.0075 | 0.0075 | 0.0075 | 0.0075 | 0.0075 | 0.0075 | 0.0075 | 0.0075 | 0.0075 | 0.0075 | 0.0075 | 0.0075 | 0.0075 | 0.0075 | 0.0075 | 0.0075 | IPCC (2006). From N leaching: 0.0075 kg N2O-N per kg N leaching (Uncertainty: 0.0005 – 0.025). The average corresponds to the IPCC (2006) emission factor, for any organic amendment. The minimum and maximum corresponds to a factor 3 of the average, based on IPCC (2006). Specific factors have been found for NL, i.e. 0.003 (application to grass) to 0.013 (application to arable land). To this, the “indirect” N2O must be added: 1) From volatilization: 0.010 kg N2O-N per kg NH3-N + NOx-N volatilized (Uncertainty: 0.002 – 0.05) 2) From N leaching: 0.0075 kg N2O-N per kg N leaching (Uncertainty: 0.0005 – 0.025). |  | 0.0075 | 82
CO2 emission factors | [19 empty] | 0 | 83
kg CO2 per kg CH4 (Slurry) |  | 1.83 | 1.83 | 1.83 | 2.18 |  |  | 2.13 | 2.13 | 2.13 | 1.95 | [6 empty] | For pig slurry: 1.94 kg CO2/kg CH4. For hens and broilers: 63 kg CO2/kg NH3. |  | 1.83 | 84
kg CO2 per kg NH3 factor (dry manure) Emissions during in-house storage | [5 empty] | 85.4 | 100.98 |  |  |  |  | 86.79 | 81.16 | 63 | 63 | 66.7 | 66.7 | For pig slurry: 1.94 kg CO2/kg CH4. For hens and broilers: 63 kg CO2/kg NH3. |  | 0 | 85
kg CO2 per kg NH3 factor (dry manure) Emissions during outdoor storage | [5 empty] | 54.36 | 100.98 |  |  |  |  | 69.26 | 81.16 | 63 | 63 | 66.7 | 66.7 | For pig slurry: 1.94 kg CO2/kg CH4. For hens and broilers: 63 kg CO2/kg NH3. |  | 0 | 86
[20 empty] | 0 | 87
N mass balances - based on emission factors | [19 empty] | 0 | 88
Starting point for calculations |  | 1 t of manure ex-animal | 1 t of manure ex-animal | 1 t of manure ex-animal | 1 t of manure ex-animal | 1 t of manure ex-animal | 1 t of manure ex-animal | 1 t of manure ex-animal | 1 t of manure ex-animal | 1 t of manure ex-animal | 1 t of manure ex-animal | 1 t of manure ex-animal | 1 t of manure ex-animal | 1 t of manure ex-animal | 1 t of manure ex-animal | 1 t of manure ex-animal | 1 t of manure ex-animal |  |  | 1 t of manure ex-animal | 89
Total-N ex-animal [kg] |  | 6 | 7 | 5.36 | 6.9613 | 5.9735 | 8.617 | 6.3982 | 5.9 | 6.25 | 7.11 | 8.9358 | 5.8439 | 15.5134 | 15.5134 | 20.32 | 40.6 |  |  | 6 | 90
NH3 emissions in HOUSING units [kg NH3-N] |  | -0.714 | -0.74941 | -0.4824 | -0.97458 | -0.89603 | -0.51702 | -0.61423 | -0.36441 | -0.4375 | -0.2844 | -1.3404 | -0.23375 | -4.8092 | -2.6373 | -3.38 | -4.06 |  |  | -0.714 | 91
N2O emissions in HOUSING units [kg N2O-N] |  | -0.009 | -0.0105 | -0.00804 | -0.010442 | -0.00029868 | -0.043085 | -0.0095973 | -0.00885 | -0.009375 | -0.010665 | -0.026807 | -0.029219 | -0.0077567 | -0.0077567 | -0.01016 | -0.0203 |  |  | -0.009 | 92
N2 emissions in HOUSING units [kg N2-N] |  | -0.0126 | -0.01239 | -0.01043 | -0.013098 | -1.2544 | -1.5511 | -0.011517 | -0.01062 | -0.012162 | -0.012849 | -1.6084 | -0.69464 | -3.2578 | -3.2578 | -1.8919 | -4.4628 |  |  | -0.0126 | 93
NO-N ((i.e NO & NO2) - HOUSING [kg NO-N] |  | -0.000196 | -0.00019273 | -0.00016225 | -0.00020375 | -0.019514 | -0.024128 | -0.00017915 | -0.0001652 | -0.00018919 | -0.00019988 | -0.02502 | -0.010805 | -0.050677 | -0.050677 | -0.029429 | -0.069421 |  |  | -0.000196 | 94
kg N added with straw and bedding material |  | 0 | 0 | 0 | 0 | 0 | 0 | 0 | 0 | 0 | 0 | 0 | 0 | 0 | 0 | 0 | 0 | Not included in this simplified tool |  | 0 | 95
Total-N ex-housing [kg] |  | 5.2642 | 6.2275 | 4.859 | 5.963 | 3.8033 | 6.4817 | 5.7627 | 5.516 | 5.7908 | 6.8019 | 5.9352 | 4.8755 | 7.388 | 9.5599 | 15.0085 | 31.9875 | Sum of Total-N ex-animal minus emissions |  | 5.2642 | 96
NH3 emissions during STORAGE [kg NH3-N] |  | -0.098704 | -0.51285 | -0.4859 | -0.23852 | -1.8863 | -0.15803 | -0.11739 | -0.45425 | -0.40535 | -0.20406 | -0.38774 | -1.2189 | -0.3694 | -0.47799 | -3.2377 | -3.8385 |  |  | -0.098704 | 97
N2O emissions during STORAGE [kg N2O-N] |  | -0.021 | -0.0245 | -0.01876 | -0.024364 | -0.029569 | -0.043085 | -0.022394 | -0.02065 | -0.021875 | -0.024885 | -0.017872 | -0.029219 | -0.0077567 | -0.0077567 | -0.01016 | -0.0203 |  |  | -0.021 | 98
N2 emissions outdoor STORAGE [kg N2-N] |  | -0.011844 | -0.014012 | -0.0094553 | -0.013417 | -0.28524 | -0.3889 | -0.010373 | -0.0099287 | -0.0098443 | -0.012243 | -0.35611 | -0.36566 | -0.66492 | -0.86039 | -1.3973 | -2.8789 |  |  | -0.011844 | 99
NO-N (i.e NO & NO2) - outdoor STORAGE [kg NO-N] |  | -0.00018425 | -0.00021796 | -0.00014708 | -0.0002087 | -0.0044371 | -0.0060496 | -0.00016135 | -0.00015445 | -0.00015313 | -0.00019045 | -0.0055395 | -0.005688 | -0.010343 | -0.013384 | -0.021737 | -0.044783 |  |  | -0.00018425 | 100
kg N added with straw (slurry cover) |  | 0 | 0 | 0 | 0 | 0 | 0 | 0 | 0 | 0 | 0 | 0 | 0 | 0 | 0 | 0 | 0 | Not included in this simplified tool |  | 0 | 101
Total-N ex-storage [kg] |  | 5.1325 | 5.6759 | 4.3447 | 5.6864 | 1.5977 | 5.8857 | 5.6124 | 5.031 | 5.3535 | 6.5605 | 5.1679 | 3.256 | 6.3356 | 8.2003 | 10.3416 | 25.2051 | Sum of Total-N ex-housing minus emissions |  | 5.1325 | 102
NH3 emissions related to FIELD application [kg NH3-N] |  | -0.63157 | -0.70093 | -0.71227 | -1.0084 | -0.26717 | -0.43089 | -0.91624 | -0.82133 | -0.75057 | -1.3605 | -0.69128 | -0.3249 | -0.96618 | -1.2506 | -0.69865 | -5.0945 |  |  | -0.63157 | 103
N2O emissions related to FIELD application [kg N2O-N] |  | -0.051325 | -0.056759 | -0.043447 | -0.14216 | -0.015977 | -0.058857 | -0.056124 | -0.05031 | -0.053535 | -0.16401 | -0.051679 | -0.081401 | -0.063356 | -0.082003 | -0.10342 | -0.63013 |  |  | -0.051325 | 104
NO-N (i.e NO & NO2) - FIELD [kg NO-N] |  | -0.0051325 | -0.0056759 | -0.0043447 | -0.014216 | -0.0015977 | -0.0058857 | -0.0056124 | -0.005031 | -0.0053535 | -0.016401 | -0.0051679 | -0.0081401 | -0.0063356 | -0.0082003 | -0.010342 | -0.063013 |  |  | -0.0051325 | 105
Remaining N to field |  | 4.4444 | 4.9126 | 3.5846 | 4.5216 | 1.313 | 5.39 | 4.6344 | 4.1543 | 4.5441 | 5.0196 | 4.4198 | 2.8416 | 5.2997 | 6.8596 | 9.5292 | 19.4174 | Sum of Total-N ex-storage minus emissions |  | 4.4444 | 106
At field: N leaching |  | -2.3096 | -2.4563 | -0.53089 | -1.667 | -0.34137 | -2.4255 | -2.0855 | -2.0771 | -0.35671 | -0.59768 | -1.1491 | -0.53865 | -2.1199 | -2.7438 | -1.519 | -4.2104 |  |  | -2.3096 | 107
At field: Indirect N2O from volatilization [kg N2O-N] |  | -0.006367 | -0.007066 | -0.0071661 | -0.010227 | -0.0026876 | -0.0043677 | -0.0092186 | -0.0082636 | -0.0075593 | -0.013769 | -0.0069645 | -0.0033304 | -0.0097251 | -0.012588 | -0.0070899 | -0.051575 |  |  | -0.006367 | 108
At field: Indirect N2O from N leaching [kg N2O-N] |  | -0.017322 | -0.018422 | -0.0039816 | -0.012502 | -0.0025603 | -0.018191 | -0.015641 | -0.015579 | -0.0026753 | -0.0044826 | -0.0086186 | -0.0040398 | -0.015899 | -0.020579 | -0.011392 | -0.031578 |  |  | -0.017322 | 109
[20 empty] | 0 | 110
C mass balances - based on emission factors | [19 empty] | 0 | 111
Starting point for calculations |  | 1 t of manure ex-animal | 1 t of manure ex-animal | 1 t of manure ex-animal | 1 t of manure ex-animal | 1 t of manure ex-animal | 1 t of manure ex-animal | 1 t of manure ex-animal | 1 t of manure ex-animal | 1 t of manure ex-animal | 1 t of manure ex-animal | 1 t of manure ex-animal | 1 t of manure ex-animal | 1 t of manure ex-animal | 1 t of manure ex-animal | 1 t of manure ex-animal | 1 t of manure ex-animal |  |  | 1 t of manure ex-animal | 112
Total-C ex-animal [kg] |  | 33.5472 | 39.6186 | 33.3137 | 39.4488 | 33.0651 | 47.835 | 47.835 | 59.6366 | 46.4557 | 53.9216 | 51.7467 | 57.0924 | 124.3 | 124.3 | 168.8935 | 310.7139 |  |  | 33.5472 | 113
CH4 emissions in HOUSING units [kg CH4] |  | -0.59763 | -0.13295 | -0.23633 | -0.08158 | -0.0034646 | -0.74183 | -0.9193 | -0.025177 | -0.19151 | -0.058562 | -0.17524 | -0.79033 | -0.45396 | -0.45396 | -0.82195 | -1.5914 | See emission factors above |  | -0.59763 | 114
CO2 emissions in HOUSING units [kg CO2] |  | -1.0937 | -0.2433 | -0.43249 | -0.17784 | -76.521 | -52.2088 | -1.9581 | -0.053627 | -0.40792 | -0.1142 | -116.3309 | -18.9716 | -302.9766 | -166.1484 | -225.446 | -270.802 | For pig slurry: 1.94 kg CO2/kg CH4. For hens and broilers: 63 kg CO2/kg NH3. |  | -1.0937 | 115
CH4-C emissions in HOUSING units [kg CH4-C] |  | -0.44823 | -0.099712 | -0.17725 | -0.061185 | -0.0025984 | -0.55637 | -0.68947 | -0.018883 | -0.14363 | -0.043922 | -0.13143 | -0.59275 | -0.34047 | -0.34047 | -0.61646 | -1.1936 | Calculated into CH4-C by a factor 12/16 |  | -0.44823 | 116
CO2-C emissions in HOUSING units [kg CO2-C] |  | -0.29827 | -0.066354 | -0.11795 | -0.048503 | -20.8694 | -14.2388 | -0.53403 | -0.014626 | -0.11125 | -0.031145 | -31.7266 | -5.1741 | -82.63 | -45.3132 | -61.4853 | -73.8551 | Calculated into CO2-C by a factor 12/44 (i.e. 12/12+16+16) |  | -0.29827 | 117
Total-C ex-housing [kg] |  | 32.8007 | 39.4525 | 33.0185 | 39.3391 | 12.1931 | 33.0398 | 46.6115 | 59.6031 | 46.2008 | 53.8465 | 19.8887 | 51.3256 | 41.3296 | 78.6463 | 106.7918 | 235.6652 | Sum of Total-N ex-animal minus emissions |  | 32.8007 | 118
CH4 emissions during STORAGE [kg CH4] |  | -1.7929 | -2.051 | -2.0362 | -2.9464 | -0.038641 | -0.49741 | -2.846 | -3.571 | -3.4995 | -1.7944 | -0.023887 | -0.37186 | -0.45396 | -0.45396 | -0.97549 | -1.7813 | See emission factors above |  | -1.7929 | 119
CO2 emissions during STORAGE [kg CO2] |  | -3.281 | -3.7534 | -3.7263 | -6.4231 | -102.5396 | -15.9575 | -6.062 | -7.6062 | -7.4539 | -3.4991 | -26.8547 | -98.923 | -23.2722 | -30.1136 | -215.9535 | -256.0282 | For pig slurry: 1.94 kg CO2/kg CH4. For hens and broilers: 63 kg CO2/kg NH3. |  | -3.281 | 120
CH4-C emissions during STORAGE [kg CH4-C] |  | -1.3447 | -1.5383 | -1.5272 | -2.2098 | -0.028981 | -0.37306 | -2.1345 | -2.6783 | -2.6246 | -1.3458 | -0.017915 | -0.2789 | -0.34047 | -0.34047 | -0.73162 | -1.336 | Calculated into CH4-C by a factor 12/16 |  | -1.3447 | 121
CO2-C emissions during STORAGE [kg CO2-C] |  | -0.89482 | -1.0236 | -1.0163 | -1.7517 | -27.9654 | -4.352 | -1.6533 | -2.0744 | -2.0329 | -0.95429 | -7.324 | -26.979 | -6.347 | -8.2128 | -58.8964 | -69.8259 | Calculated into CO2-C by a factor 12/44 (i.e. 12/12+16+16) |  | -0.89482 | 122
Total-C ex-storage [kg] |  | 30.5612 | 36.8906 | 30.475 | 35.3776 | -15.8012 | 28.3147 | 42.8237 | 54.8505 | 41.5433 | 51.5464 | 12.5468 | 24.0677 | 34.6421 | 70.0931 | 47.1638 | 164.5034 | Sum of Total-N ex-housing minus emissions |  | 30.5612 | 123
[20 empty] | 0 | 124
Mass balances for VS - based on emission factors and Buswells equation | [19 empty] | 0 | 125
Starting point for calculations |  | 1 t of manure ex-animal | 1 t of manure ex-animal | 1 t of manure ex-animal | 1 t of manure ex-animal | 1 t of manure ex-animal | 1 t of manure ex-animal | 1 t of manure ex-animal | 1 t of manure ex-animal | 1 t of manure ex-animal | 1 t of manure ex-animal | 1 t of manure ex-animal | 1 t of manure ex-animal | 1 t of manure ex-animal | 1 t of manure ex-animal | 1 t of manure ex-animal | 1 t of manure ex-animal |  |  | 1 t of manure ex-animal | 126
Volatile Solids VS ex-animal [kg] |  | 60.3631 | 56.6394 | 56.27 | 75.8417 | 57.4556 | 86.3731 | 98.1464 | 92.621 | 85.1156 | 99.0645 | 90.8142 | 175.6294 | 231.6415 | 231.6415 | 249.0766 | 589.4155 |  |  | 60.3631 | 127
Total C losses |  | -0.7465 | -0.16607 | -0.2952 | -0.10969 | -20.872 | -14.7951 | -1.2235 | -0.033509 | -0.25488 | -0.075066 | -31.858 | -5.7668 | -82.9704 | -45.6537 | -62.1017 | -75.0487 |  |  | -0.7465 | 128
Total N losses |  | -0.7358 | -0.77249 | -0.50103 | -0.99832 | -2.1703 | -2.1353 | -0.63552 | -0.38405 | -0.45923 | -0.30811 | -3.0006 | -0.96842 | -8.1254 | -5.9535 | -5.3115 | -8.6125 |  |  | -0.7358 | 129
Total C + N losses |  | -1.4823 | -0.93856 | -0.79624 | -1.108 | -23.0423 | -16.9304 | -1.859 | -0.41756 | -0.71411 | -0.38318 | -34.8587 | -6.7352 | -91.0958 | -51.6072 | -67.4132 | -83.6611 | VS losses in-house assumed to be of at least the C and N loss |  | -1.4823 | 130
Losses according to Buswell Equation |  | -1.8885 | -0.42012 | -0.74682 | -0.25779 | -0.010948 | -2.3442 | -2.905 | -0.07956 | -0.60517 | -0.18506 | -0.55374 | -2.4974 | -1.4345 | -1.4345 | -2.5974 | -5.0289 | 3.16 gram VS loss per gram CH4 is based on the Buswell equation (Symons and Buswell (1933), using the same principles as in chapter 5 of the Supporting Information of Hamelin et al. (2014). It is based on the molar ratios for the degradation of VS into CH4, CO2 and H2O. |  | -1.8885 | 131
Volatile Solids VS ex-housing [kg] |  | 58.4746 | 56.2193 | 55.5232 | 75.5839 | 57.4446 | 84.0289 | 95.2414 | 92.5414 | 84.5104 | 98.8795 | 90.2605 | 173.1319 | 230.2069 | 230.2069 | 246.4792 | 584.3866 | VS losses calculated in accordance with Buswell equation |  | 58.4746 | 132
Total C losses |  | -2.2395 | -2.5619 | -2.5434 | -3.9615 | -27.9943 | -4.7251 | -3.7878 | -4.7527 | -4.6575 | -2.3001 | -7.3419 | -27.2579 | -6.6874 | -8.5533 | -59.628 | -71.1618 |  |  | -2.2395 | 133
Total N losses |  | -0.13173 | -0.55158 | -0.51426 | -0.27651 | -2.2056 | -0.59606 | -0.15032 | -0.48499 | -0.43723 | -0.24138 | -0.76726 | -1.6194 | -1.0524 | -1.3595 | -4.6669 | -6.7825 |  |  | -0.13173 | 134
Total C + N losses |  | -2.3712 | -3.1135 | -3.0577 | -4.238 | -30.1999 | -5.3212 | -3.9381 | -5.2377 | -5.0947 | -2.5415 | -8.1092 | -28.8773 | -7.7398 | -9.9128 | -64.2949 | -77.9443 | VS losses in-house assumed to be of at least the C and N loss |  | -2.3712 | 135
Losses according to Buswell Equation |  | -5.6656 | -6.4812 | -6.4345 | -9.3105 | -0.12211 | -1.5718 | -8.9934 | -11.2844 | -11.0584 | -5.6703 | -0.075483 | -1.1751 | -1.4345 | -1.4345 | -3.0825 | -5.6289 | 3.16 gram VS loss per gram CH4 is based on the Buswell equation (Symons and Buswell (1933), using the same principles as in chapter 5 of the Supporting Information of Hamelin et al. (2014). It is based on the molar ratios for the degradation of VS into CH4, CO2 and H2O. |  | -5.6656 | 136
Volatile Solids VS ex-storage [kg] |  | 52.809 | 49.7381 | 49.0887 | 66.2734 | 57.3225 | 82.4571 | 86.2481 | 81.2571 | 73.452 | 93.2092 | 90.185 | 171.9568 | 228.7724 | 228.7724 | 243.3967 | 578.7577 | VS losses calculated in accordance with Buswell equation |  | 52.809 | 137
[20 empty] | 0 | 138
[20 empty] | 0 | 139
Description of Reference System | [19 empty] | 0 | 140
[20 empty] | 0 | 141
Animal category | [19 empty] | 0 | 142
Defintion of animal category |  | Fattening pigs, slurry | Fattening pigs, slurry | Fattening pigs, slurry | Fattening pigs, slurry | Fattening pigs, deep litter | Bulls (>6 months), deep litter (DK) | Dairy cows, slurry | Dairy cows, slurry | Dairy cows, slurry | Dairy cows, slurry | Dairy cows, deep litter | Horses, solid | Laying hens and pullets (young hens) - litter based floor | Laying hens and pullets (young hens) - furnished cages | Broilers, litter | Broilers, litter |  |  | Fattening pigs, slurry | 143
Housing | [19 empty] | 0 | 144
System / floor |  | Partly slatted floors with 24-49% solid floor | Partly slatted floors | Partly slatted floors | Partially slatted floor. Resting area with solid flooring, eating and manuring on slatted part of pen | Tied with deep litter | Deep litter | Loose holding with beds, slatted floors, (1.2 m channel) | Uninsulated loose housing with beds, rubber mats | Cubicle housing system with slatted floor | Solid floor resting area and soft slatted floor on remaining floor area | Loose housing with deep litter | Kept in boxes usually 1 horse per box | Litter based floor | Furnished cages | Solid floor | Solid floor |  | FSF = Fully Slatted floor | Partly slatted floors with 24-49% solid floor | 145
Average duration of in-house storage |  | 15 days | 1 day (maximum) | 7 days | Maximum manuring intervall is 14 days Fattening pigs are kept indoors the whole time | 3 days | 6.7 months | 30 days | 1 day (maximum) | 7 days |  | 183 days |  | Storage over the whole production period. |  | 32-39 days (removed after each growing period) | Depend on number of rotation assuming 6 rotations per year gives the number of times the housing is emptied |  |  | 15 days | 146
In-house storage and removal of manure/slurry |  | Pumped towards pre-tank, and from there towards outdoor storage | Mechanical removal/hydraulic removal. Collected to pre-tank, and from there pumped towards outdoor storage | Pumped towards pre-tank, and from there towards outdoor storage | Electricity powered scrapers or sleds drawn by chain or rope along the slurry channel driving manure towards a culvert that conducts manure to the slurry tank | Manual removal of manure (by man) | Emptied at the end of the production with a loader | Pumped towards pre-tank, and from there towards outdoor storage | Collected to pre-tank, and from there pumped towards outdoor storage | Manure removed by gravity to slurry storage. No pumping needed. | Electricity powered scrapers or sleds drawn by chain or rope along the slurry channel driving manure towards a culvert that conducts manure to the slurry tank | Manual removal of manure (by man) | Mainly manual labour | Solid manure. Dry deep litter (no water leaks) with storage over the whole period | Solid manure. Open manure storage under the cages | Small tractor/loader | Front loader mounted on small farm tractor (75 kW) |  | PSF = Partly Slatted floor | Pumped towards pre-tank, and from there towards outdoor storage | 147
Building characteristics |  | Mechanical ventilation, basic insulation according to the climatic area |  |  | Mechanical ventilation, basic insulation according to the climatic area |  |  |  | Uninsulated |  | Stable period 7.1 months per year |  |  | Forced ventilation, artificial light | Forced ventilation, artificial light |  |  |  |  | Mechanical ventilation, basic insulation according to the climatic area | 148
Storage of manure/slurry | [19 empty] | 0 | 149
Type |  | Concrete tank, with a straw floating layer | Concrete tank, Floating keramsit layer | Concrete tank, usually equipped with floating (or solid) cover | Concrete tank, naturally formed crust | Field heap. Mechanic with the charger, after transport to the field |  | Concrete tank. Natural crust floating layer only (the crust naturally forming with dairy cow slurry) | Concrete tank. Natural crust floating layer only (the crust naturally forming with dairy cow slurry) | Concrete tank. Natural crust floating layer only (the crust naturally forming with dairy cow slurry) | Concrete tank, naturally formed crust | Field heap. Mechanic with the charger, after transport to the field | Concrete plate, among other. Depends on size of horse establisment, Larger establishments usually uses concrete plate. Small establisments use a vatiety of techniques for storing manure as example containers, bags, on ground, in front loader etc. | Waterproof structure with roof (covered storage obliged by law) | Waterproof structure with roof (covered storage obliged by law) | Concrete silo. Roof preventing rainwater entering the storage | Concrete plate |  |  | Concrete tank, with a straw floating layer | 150
Field application | [19 empty] | 0 | 151
Type |  | Trail hose application tanker | Trail hose application tanker | Trail hose application tanker | Broad cast spreader or trailing hoses | Rear discharge spreader | Solid manure spreader | Trail hose application tanker | Trail hose application tanker | Trail hose application tanker | Broad cast spreader or trailing hoses | Rear discharge spreader | Solid manure spreader, broad cast | Speading without incorporation | Speading without incorporation | Broadcast application, incorporation within 24 hours | Solid manure spreader, broad cast |  |  | Trail hose application tanker | 152
Other conditions | [19 empty] | 0 | 153
Feeding | [19 empty] | 0 | 154
[20 empty] | 0 | 155
[20 empty] | 0 | 156
[20 empty] | 0 | 157
Reference system - consumption of energy and materials | [19 empty] | 0 | 158
[20 empty] | 0 | 159
Housing | [19 empty] | 0 | 160
Electricity (kWh per animal place per year) |  | 26 | 26 | 26 | 26 | 26 | [7 empty] | 2.72 | 2.72 | 5.8 | 5.8 |  |  | 26 | 161
Electricity per ton manure - (kWh/ton manure) |  | 14.1304 | 14.1304 | 14.1304 | 14.1304 | 0 |  | 2.1267 | 2.1267 | 2.1267 | 2.1267 |  |  | 75.5556 | 75.5556 | 446.1538 | 446.1538 |  |  | 14.1304 | 162
Heat (MJ/ton manure) |  | 136.9565 | 136.9565 | 0 | 352.1739 | 352.1739 | 0 | 0 | 0 | 0 | 0 | 0 | 0 | 0 | 0 | 0 | 0 |  |  | 136.9565 | 163
Storage | [19 empty] | 0 | 164
Electricity (kWh/ton manure) |  | 4.6 | 4.6 | 4.6 | 4.6 |  |  | 4.6 | 4.6 | 4.6 | 4.6 | 4.6 | [7 empty] | 4.6 | 165
Field | [19 empty] | 0 | 166
Diesel fuel (MJ/ton manrure) |  | 11 | 11 | 11 | 11 | 11 | 11 | 12.6 | 12.6 | 12.6 | 12.6 | 12.6 | 12.6 | 12.6 | 12.6 | 12.6 | 12.6 |  |  | 11 | 167
Avoided N-fertilizer |  | 0 | 0 | 0 | 0 | 0 | 0 | 0 | 0 | 0 | 0 | 0 | 0 | 0 | 0 | 0 | 0 |  |  | 0 | 168
[20 empty] | 0 | 169
Reference system - data for feeding | [19 empty] | 0 | 170
[20 empty] | 0 | 171
Feed | [19 empty] | 0 | 172
For fattening pigs and broilers: Feed conversion rate (FCR) (kg feed/kg liveweight) |  | 2.85 | 2.85 | 2.85 | 2.85 | [10 empty] | 1.65 | 1.65 |  |  | 2.85 | 173
For fattening pigs and broilers: Manure-liveweight ratio (kg manure/kg liveweight) |  | 6.2667 | 6.2667 | 6.2667 | 6.2667 | [10 empty] | 0.82186 | 0.82186 |  |  | 6.2667 | 174
Feed per 1 ton manure (kg feed/ton manure) |  | 454.7872 | 454.7872 | 454.7872 | 454.7872 | [10 empty] | 2007.6355 | 2007.6355 |  |  | 454.7872 | 175
Diet formulations in reference % | [19 empty] | 0 | 176
Wheat (kg per 100 kg feed) | [15 empty] | 50 | 50 | These data are not included in the current version of the tool |  | 0 | 177
Barley (grain) (kg per 100 kg feed) |  | 88.26 | 88.26 | 88.26 | 88.26 | [12 empty] | These data are not included in the current version of the tool |  | 88.26 | 178
Corn / maize (kg per 100 kg feed) | [15 empty] | 11 | 11 | These data are not included in the current version of the tool |  | 0 | 179
Soybean meal (kg per 100 kg feed) |  | 11.74 | 11.74 | 11.74 | 11.74 | [10 empty] | 26 | 26 | These data are not included in the current version of the tool |  | 11.74 | 180
Full fat soya (kg per 100 kg feed) | [15 empty] | 10 | 10 | These data are not included in the current version of the tool |  | 0 | 181
Soya oil (kg per 100 kg feed) | [17 empty] | These data are not included in the current version of the tool |  | 0 | 182
Rapeseed meal (kg per 100 kg feed) | [17 empty] | These data are not included in the current version of the tool |  | 0 | 183
Sunflower meal (kg per 100 kg feed) | [17 empty] | These data are not included in the current version of the tool |  | 0 | 184
Cassava (kg per 100 kg feed) | [17 empty] | These data are not included in the current version of the tool |  | 0 | 185
Peas (kg per 100 kg feed) | [17 empty] | These data are not included in the current version of the tool |  | 0 | 186
Other feeding ingredients, not mentioned above | [15 empty] | 3 | 3 | These data are not included in the current version of the tool |  | 0 | 187
Feed additives (kg per 100 kg feed) | Not included in current version | [16 empty] | These data are not included in the current version of the tool |  | 0 | 188
Total amount of feeding ingredients (kg/100 kg feed) |  | 100 | 100 | 100 | 100 | 0 | 0 | 0 | 0 | 0 |  |  |  | 0 | 0 | 100 | 100 | These data are not included in the current version of the tool |  | 100 | 189
[20 empty] | 0 | 190
Conversion factors | [19 empty] | 0 | 191
Manure production ex-animal [kg per animal place per year] |  | 1840 | 1840 | 1840 | 1840 | 1840 | [7 empty] | 36 | 36 | 13 | 13 | Varies throughout Europe. The values in the worksheet is just an example. Can be changed by the user. |  | 1840 | 192
Meat production per animal place [kg/animal place per year] | For fattening pigs and broilers only | 367.4 | 367.4 | 367.4 | 367.4 | 367.4 | [9 empty] | 16.15 | 16.15 | Varies throughout Europe. The values in the worksheet is just an example. Can be changed by the user. |  | 367.4 | 193
[20 empty] | 0 | 194
NH3 emissions - per animal place | [19 empty] | 0 | 195
NH3 emissions in housing units [kg NH3-N/animal place per year] | HOUSING | 1313.76 | 1378.9176 | 887.616 | 1793.2239 | 1648.6969 | 0 | 0 | 0 | 0 | 0 | 0 | 0 | 173.1295 | 94.942 | 43.94 | 52.78 |  |  | 1313.76 | 196
NH3 emissions during storage [kg NH3-N/animal place per year] | STORAGE | 181.615 | 943.6502 | 894.05 | 438.8732 | 3470.8039 | 0 | 0 | 0 | 0 | 0 | 0 | 0 | 13.2984 | 17.2078 | 42.0899 | 49.9005 |  |  | 181.615 | 197
NH3 emissions from field application [kg NH3-N/animal place per year] | FIELD | 1162.0886 | 1289.7051 | 1310.5759 | 1855.5329 | 491.5839 | 0 | 0 | 0 | 0 | 0 | 0 | 0 | 34.7823 | 45.0199 | 9.0824 | 66.2282 |  |  | 1162.0886 | 198
[20 empty] | 0 | 199
N2O emissions - per animal place | [19 empty] | 0 | 200
N2O emissions in housing units [kg N2O-N/animal place per year] | HOUSING | 16.56 | 19.32 | 14.7936 | 19.2131 | 0.54957 | 0 | 0 | 0 | 0 | 0 | 0 | 0 | 0.27924 | 0.27924 | 0.13208 | 0.2639 |  |  | 16.56 | 201
N2O emissions during storage [kg N2O-N/animal place per year] | STORAGE | 38.64 | 45.08 | 34.5184 | 44.8306 | 54.407 | 0 | 0 | 0 | 0 | 0 | 0 | 0 | 0.27924 | 0.27924 | 0.13208 | 0.2639 |  |  | 38.64 | 202
N2O emissions from field application [kg N2O-N/animal place per year] | FIELD | 94.4375 | 104.437 | 79.9426 | 261.5764 | 29.3976 | 0 | 0 | 0 | 0 | 0 | 0 | 0 | 2.2808 | 2.9521 | 1.3444 | 8.1916 |  |  | 94.4375 | 203
[20 empty] | 0 | 204
CH4 emissions - per animal place | [19 empty] | 0 | 205
CH4 emissions in housing units [kg CH4-N/animal place per year] | HOUSING | 1099.6471 | 244.6276 | 434.8544 | 150.1065 | 6.3748 | 0 | 0 | 0 | 0 | 0 | 0 | 0 | 16.3425 | 16.3425 | 10.6854 | 20.6885 |  |  | 1099.6471 | 206
CH4 emissions during storage [kg CH4-N/animal place per year] | STORAGE | 3298.9412 | 3773.8611 | 3746.6713 | 5421.3112 | 71.0993 | 0 | 0 | 0 | 0 | 0 | 0 | 0 | 16.3425 | 16.3425 | 12.6813 | 23.157 |  |  | 3298.9412 | 207
CH4 emissions from field application [kg CH4-N/animal place per year] | FIELD | 0 | 0 | 0 | 0 | 0 | 0 | 0 | 0 | 0 | 0 | 0 | 0 | 0 | 0 | 0 | 0 |  |  | 0 | 208
[20 empty] | 0 | 209
[20 empty] | 0 | 210
[20 empty] | 0 | 211
[20 empty] | 0 | 212
[20 empty] | 0 | 213
[20 empty] | 0 | 214
[20 empty] | 0 | 215
[20 empty] | 0 | 216
[20 empty] | 0 | 217
[20 empty] | 0 | 218
[20 empty] | 0 | 219
[20 empty] | 0 | 220
[20 empty] | 0 | 221
[20 empty] | 0 | 222
[20 empty] | 0 | 223
[20 empty] | 0 | 224
[20 empty] | 0 | 225
[20 empty] | 0 | 226
[20 empty] | 0 | 227
[20 empty] | 0 | 228
[20 empty] | 0 | 229
[20 empty] | 0 | 230
[20 empty] | 0 | 231
[20 empty] | 0 | 232
[20 empty] | 0 | 233
[20 empty] | 0 | 234
[20 empty] | 0 | 235
[20 empty] | 0 | 236
[20 empty] | 0 | 237
Do NOT change formulas or text in ANY of the grey cells (any tones of grey)
Users can insert new data in yellow cells.
Do NOT change formulas in other cells
Note on D162: Marianne Wesnæs: 11.5-17 kWh per ton manure Data from DE and NL 26 kWh per animal place per year / 1.82 ton manure per animal place per year = 14.1 kWh per ton manure KTBL (2008): Light: 4 (3 - 5) Ventilation: 20 (16-24) Feeding: 1 (0.8-1.2) Cleaning: 0.3 (0.2-0.5) Manure removal: 0.1 Data from DE_housing fattening pig_fully slatted.pdf
Note on G162: Marianne Wesnæs: Reference data from German data from BATIS database: Reference for sows: DE_housing farrowing_individual_1.pdf Energy: 60 kWh/(ap yr) Heat: 180 kWh/(ap yr) DE_housing mating_servicecenter.pdf Energy: 60 kWh/(ap yr) Heat: 160 kWh/(ap yr) DE_housing waiting sow_fully slatted with lying pen.pdf: Energy: 60 kWh/(ap yr) Heat: 160 kWh/(ap yr) DE_housing waiting sow_fully slatted with lying pen.pdf Energy: 60 kWh/(ap yr) Heat: 160 kWh/(ap yr)
Note on Q162: Marianne Wesnæs: From German data in BATIS database - DE_housing_broiler_litter.pdf 5.8 kWh/(ap yr) KTBL (2006): ligthening: 0.33 kWh/ (ap yr) ventilation: 0.73 kWh/ (ap yr) heating:4.5 kWh/ (ap yr) feeding: 0.14 kWh/ (ap yr) manure removal/cleaning: 0.14 kWh/ (ap yr) alternative: open climate house: ligthening: 0.20 kWh/ (ap yr) ventilation: 0.1 kWh/ (ap yr) heating: no data feeding: 0.14 kWh/ (ap yr) manure removal/cleaning: 0.14 kWh/ (ap yr) alternative: with outdoor run: ligthening: 0.33 kWh/ (ap yr) ventilation: 0.73 kWh/ (ap yr) heating: 5.5. kWh/ (ap yr) feeding: 0.14 kWh/ (ap yr) manure removal/cleaning: 0.14 kWh/ (ap yr) alternative: veranda and outdoor run: ligthening: no data ventilation: no data heating: no data feeding: 0.14 kWh/ (ap yr) manure removal/cleaning: 0.14
Note on I163: Marianne Wesnæs: Te energy consumption for the "reference system for dairy cows" is 18-76 kWh per cow per year. According to the Danish Norm data, 2011, a cow produces 22.1 tons slurry per year Reference: Danish Environmental Agency (2011): The Technology List and Danish EPA technology sheet, 30.06.2010. Teknologitype: Staldindretning – Skrabere i gyllekanaler. In Danish. http://www.mst.dk/NR/rdonlyres/968B3890-9E2E-43A0-85DF-22809BD44F33/0/Skrabereigyllekanaleristaldetilmalkekvæg.pdf
Note on O163: Marianne Wesnæs: DE_housing_layers_litter.pdf: ligthening: 0.52 kWh/ (ap yr) + ventilation: 2.2 kWh/ (ap yr) UBA (2002): alternative: manure belt: ventilation: 2.2 kWh/ (ap yr) + lightening: 0.52 kWh/ (ap yr) alternative: ventilated manure belt: ventilation: 3.18 kWh/ (ap yr) + lightening: 0.52 kWh/ (ap yr) Ref for litter based: 0.52 + 2.2 kWh/(ap yr) = 2.72 kWh/(ap yr)
Note on D164: Marianne Wesnæs: 100-150 MJ per ton manure Data from DE and NL Germany, fully slatted floor: 70 kWh/(ap yr) / 1.84 ton manure per animal place per year = 38 KWh per ton = 137 MJ per ton manure Data from DE_housing fattening pig_fully slatted.pdf
Note on G164: Marianne Wesnæs: Reference data from German data from BATIS database: Reference for sows: DE_housing farrowing_individual_1.pdf Energy: 60 kWh/(ap yr) Heat: 180 kWh/(ap yr) DE_housing mating_servicecenter.pdf Energy: 60 kWh/(ap yr) Heat: 160 kWh/(ap yr) DE_housing waiting sow_fully slatted with lying pen.pdf: Energy: 60 kWh/(ap yr) Heat: 160 kWh/(ap yr) DE_housing waiting sow_fully slatted with lying pen.pdf Energy: 60 kWh/(ap yr) Heat: 160 kWh/(ap yr)
Note on D168: Marianne Wesnæs: Data from DE
Note on Q168: Marianne Wesnæs: Data from Sweden: Broilers on litter: Loading solid manure 0.3 kWh/ tonne, spreading 3.2 kWh/ tonne Total 3.5 kWh / ton 3.5 kWh * 3.6 MJ/kWh = 12.6 MJ
Note on Q175: Marianne Wesnæs: Based on Danish data: Basis: 1000 broilers Ton broiler produced 2,47 t broiler (liwe weight gain) Ton manure produced 2,03 t manure (48% DM) Relation broiler:manure 1,216749 The calculations are based on “Normtal for 2011” (Hanne Damgaard Poulsen (ed.)) and Adams excel sheet with the underlying trial results, showing the production period of averagely 39.8 days. NB: The DM does not correspond perfectly with the manure composition data. We should find corresponding data.
Note on Q178: Marianne Wesnæs: Diet formulation based on UK trials

## In-House Techniques
Technique name - for drop down list. | Fatt. pigs. Housing. Floor system: Cooling of manure chanal. Partly slatted floor, 25-49% solid floor. Cooling effect applied: 30 W/m2. (Ref. Denmark) | 1 | NONE - No In-House Technique chosen (the In-house Technique in the reference is used) | FATTENING PIGS: HOUSING UNITS | Fatt. pigs. Housing. Floor system: Frequent manure removal (weekly) - Note: For fully slatted floor. (Ref: Spain) | Fatt. pigs. Housing. Floor system: Frequent manure removal (weekly) - Note: For fully slatted floor. (Weaners) (Ref: Spain) | Fatt. pigs. Housing. Floor system: Floating balls in the manure pit. (Ref: NL) | Fatt. pigs. Housing. Floor system: Manure surface cooling channel (floating fins). Concrete slats. (Ref. NL, 1999) | Fatt. pigs. Housing. Floor system: Manure surface cooling channel (floating fins). Triangle iron bars. (Ref. NL, 1999) | Fatt. pigs. Housing. Floor system: Cooling of manure chanal. Partly slatted floor, 25-49% solid floor. Cooling effect applied: 10 W/m2. (Ref. Denmark) | Fatt. pigs. Housing. Floor system: Cooling of manure chanal. Partly slatted floor, 25-49% solid floor. Cooling effect applied: 20 W/m2. (Ref. Denmark) | Fatt. pigs. Housing. Floor system: Cooling of manure chanal. Partly slatted floor, 25-49% solid floor. Cooling effect applied: 30 W/m2. (Ref. Denmark) | Fatt. pigs. Housing. Floor system: Cooling of manure chanal. Partly slatted floor, 50-75% solid floor. Cooling effect applied: 10 W/m2. (Ref. Denmark) | Fatt. pigs. Housing. Floor system: Cooling of manure chanal. Partly slatted floor, 50-75% solid floor. Cooling effect applied: 20 W/m2. (Ref. Denmark) | Fatt. pigs. Housing. Floor system: Cooling of manure chanal. Partly slatted floor, 50-75% solid floor. Cooling effect applied: 30 W/m2. (Ref. Denmark) | Fatt. pigs. Floor system: Slatted floor system with drained area, slurry cooling and additive. (not related to ref system) (Ref: Finland) | Fatt. pigs. Housing. Slurry acidification in housing units. Band spreading / trailing hose. (Ref: Denmark) | Fatt. pigs. Housing. Air cleaning system: Smellfighter (reduction of odour). (Ref: Denmark) | Fatt. pigs. Housing. Air cleaning system: Biofilter (reduction of odour and dust emission). (Ref: Germany) | Fatt. pigs. Housing. Air cleaning system: Two stage biotricling filter. No chemicals needed. NH3 reduction: 50-85% (Ref: Denmark) | Fatt. pigs. Housing. Air cleaning system: Bioscrubber. (Ref: NL, 1999) | Fatt. pigs. Housing. Air cleaning system: Bioscrubber. 70%. Dorset. (Ref: NL) | Fatt. pigs. Housing. Air cleaning system: Combined Scrubber with water curtain and biological scrubber. 85%. Dorset. (Ref: NL) | Fatt. pigs. Housing. Air cleaning system: Combined Scrubber with water curtain and biological scrubber. 85%. Devrie. (Ref: NL) | Fatt. pigs. Housing. Air cleaning system: Chemical wet scrubber with synthetic packed filter wall. 95%. Bovema. (Ref: NL) | Fatt. pigs. Housing. Air cleaning system: Chemical wet scrubber with lamellae filter. 95%. Uniqfill. (Ref: NL) | Fatt. pigs. Housing. Air cleaning system: Chemical wet scrubber with packed filter wall. 95% . Inno+. (Ref: NL) | Fatt. pigs. Housing. Air cleaning system: Combined Scrubber + water curtain. 85%. Inno+. (Ref: NL) | Fatt. pigs. Housing. Air cleaning system: 2-stage-air-cleaner. (Ref: Germany) | Fatt. pigs. Housing. Air cleaning system: Chemical Aircleaning, Scrubber (sulfuric acid). (Ref: Denmark and NL, 1999) | Fatt. pigs. Housing. Air cleaning system: 3-stage air cleaner. (Ref: Germany) | Fatt. pigs. Housing. Air cleaning system: Biotrickling-filter. Scrubber (sulfuric acid). (Ref: Germany) | Fatt. pigs. Housing. Air cleaning system: Combined Scrubber - cascaded water scrubber, chemical wet scrubber and biofilter. 70%. Big Dutchman . (Ref: NL) | DAIRY COWS (SLURRY): HOUSING UNITS | Dairy cows (slurry). Housing. Slurry acidification in housing units. Band spreading / trailing hose. (Ref: Denmark, 2011) | Dairy Cows (slurry). Housing. Manure Cooling. No utilisation of the heat from the heat pump. | Dairy Cows (slurry). Housing. Manure Cooling. 50% utilisation of the heat from the heat pump. | Dairy Cows (slurry). Housing. Manure Cooling. 100% utilisation of the heat from the heat pump. | Dairy Cows (slurry). Housing. Floor system: Frequent manure removal (6-12 times daily) by use of scrapers on the floor areas (for partly and fully slatted floors). (Ref: Denmark, 2010). | Dairy Cows (slurry). Housing. Floor system: Frequent manure removal (3 times daily) by use of scrapers in the slurry channels) | BULLS: HOUSING UNITS | No in-housing techniques included for Bulls | LAYING HENS ON LITTER: HOUSING UNITS | Laying hens on litter. Housing. Category: Litter based floor. Litter based system with aviaries. (Ref: Germany) | Laying hens on litter. Housing. Category: Litter based floor. Litter based system with underfloor manure drying. (Ref: Denmark). | Laying Hens on litter. Housing. Category: Litter based floor. Litter based system with aviaries. (Rearing pullets) (Ref: Germany) | Laying Hens on litter. Housing. Category: Litter based floor. Aviary system, 55-60% slatted floor with manure belts (removing once a week), forced air drying (of manure on belts). (Ref: NL) | Laying Hens on litter. Housing. Category: Litter based floor. Aviary system, 50% slatted floor with manure belts (removing twice a week), forced air drying (of manure on belts). (Ref: NL) | Laying Hens on litter. Housing. Category: Litter based floor. Aviary system, 30-35% slatted floor with manure belts (removing once a week), forced air drying (of manure on belts). (Ref: NL) | Rearing pullets on litter. Housing. Category: Litter based floor. Aviary system for pullets. 45-55% slatted floors with manure belts (removing once a week). (Ref: NL) | Rearing pullets on litter. Housing. Category: Litter based floor. Aviary system for pullets. 55% slatted floors with manure belts (removing once a week). (Ref: NL) | Rearing pullets on litter. Housing. Category: Litter based floor. Aviary system for pullets. 55-60% slatted floors with manure belts (removing once a week). Forced air drying of manure. (Ref: NL) | Rearing pullets on litter. Housing. Category: Litter based floor. Aviary system for pullets. 65-70% slatted floors with manure belts (removing once a week). Forced air drying of manure. (Ref: NL) | Laying Hens on litter. Housing. Category: Litter based floor. 67% slatted floors with manure belts (removing twice a week). Two stacked compartments (levels). (Ref: NL) | Laying hens on litter. Housing. Air cleaning system: Chemical wet scrubber with packed filter wall. 90% . Inno+. (Ref: NL) | Laying hens on litter. Housing. Air cleaning system: Chemical wet scrubber (sulphuric acid). (Ref: NL, 1999) | LAYING HENS IN CAGES: HOUSING UNITS | Laying hens in cages. Housing. Category: Enriched cages. Twice-weekly manure removal (manure belts). (Ref: Denmark) | Laying hens in cages. Housing. Category: Enriched cages. Manure removal 3 times a week(manure belts). (Ref: Denmark) | Laying hens in cages. Housing. Category: Enriched cages. Manure removal 7 times a week (manure belts). Ref: Denmark) | Laying hens in cages. Housing. Category: Enriched cages. Colony housing for layers; vertical tiered cages with manure belts with forced air drying. (Ref: NL) | BROILERS: HOUSING UNITS | Broilers. Housing. Forced ventilation (drying manure with warmer ceiling air). (Ref: NL) | Broilers. Housing. Perfo-floor for broilers. (continuous updraught air stream through a perforated floor). (Ref: NL, 1999) | Broilers. Housing. Floating floor system for broilers. (continuous downward draught through a floating floor, covered with litter. (Ref: NL, 1999) | Broiler breeders. Housing. Category: Litter based floor. Partly slatted floors with manure belts underneath, forced air drying of manure at belts. Manure removed once a week. (Ref: NL) | Broiler breeders. Housing. Category: Litter based floor. 70% partly slatted floors with manure belts underneath, forced air drying of manure at belts. Manure removed once a week. (Ref: NL) | Broiler breeders. Housing. Category: Litter based floor. 67% partly slatted floors. Traditional deep litter system with forced air drying with vertical tubes. (Ref: NL) | Broiler breeders. Housing. Category: Litter based floor. 45-55% partly slatted floors. Deep litter system with manure belts. (Ref: NL) | Broiler breeders. Housing. Category: Litter based floor. 67% partly slatted floors. Traditional deep litter system with forced air drying from above. (Ref: NL) | Broilers. Housing. Air cleaning system: Chemical wet scrubber with packed filter wall. 90% . Inno+. (Ref: NL) | Broilers. Housing. Air cleaning system: Chemical wet scrubber (sulphuric acid). (Ref: NL, 1999) | Broilers. Housing. Litter based system, forced ventilated, reduced air exchange through automatic adaptation to CO2 indoor concentration. (Ref: Finland)
References | Danish Environmental Agency (2011): The Technology List and Danish EPA technology sheet, 23.05.2011. Teknologitype: Køling af gylle i slagtesvinestalde. In Danish. www. mst.dk/NR/rdonlyres/C52DE881-AFCB-4845-954C-F330F1B18373/0/Slagtesvin_Kølingafgylle_version3.pdf combied with information from the online system for revision of the IRPP BREF document the by the European IPPC Bureau, BAT Information System (BATIS), datasheet from Denmark: "DK_housing_cooling_2.pdf" and "Appendix_DK_housing_manurecooling.pdf" | 2 |  |  | Information from the online system for revision of the IRPP BREF document the by the European IPPC Bureau, BAT Information System (BATIS), datasheet from Spain: "ES_housing_fattening_pigs_2.pdf" | Information from the online system for revision of the IRPP BREF document the by the European IPPC Bureau, BAT Information System (BATIS), datasheet from Spain: "ES_housing_weaner_2.pdf" | Information from the online system for revision of the IRPP BREF document the by the European IPPC Bureau, BAT Information System (BATIS), datasheet from the Netherlands: "Floating balls_A.pdf" | Page 21 in Hendriks and van de Weerdhof (1999). H.J.M. Hendriks and A.M. van de Weerdhof: Dutch Notes on BAT for Pig- and Poultry Intensive Lifestock Farming. August 1999. Ministry of Agriculture, Nature Management and Fisheries. National Reference Centre Agriculture, The Netherlands. Information Centre for Environmental Licensing, The Netherlands. www.fao.org/ag/againfo/programmes/fr/lead/toolbox/tech/ikcbat.pdf | Page 22 and 32 in Hendriks and van de Weerdhof (1999). H.J.M. Hendriks and A.M. van de Weerdhof: Dutch Notes on BAT for Pig- and Poultry Intensive Lifestock Farming. August 1999. Ministry of Agriculture, Nature Management and Fisheries. National Reference Centre Agriculture, The Netherlands. Information Centre for Environmental Licensing, The Netherlands. www.fao.org/ag/againfo/programmes/fr/lead/toolbox/tech/ikcbat.pdf | Danish Environmental Agency (2011): The Technology List and Danish EPA technology sheet, 23.05.2011. Teknologitype: Køling af gylle i slagtesvinestalde. In Danish. www. mst.dk/NR/rdonlyres/C52DE881-AFCB-4845-954C-F330F1B18373/0/Slagtesvin_Kølingafgylle_version3.pdf combied with information from the online system for revision of the IRPP BREF document the by the European IPPC Bureau, BAT Information System (BATIS), datasheet from Denmark: "DK_housing_cooling_2.pdf" and "Appendix_DK_housing_manurecooling.pdf" | Danish Environmental Agency (2011): The Technology List and Danish EPA technology sheet, 23.05.2011. Teknologitype: Køling af gylle i slagtesvinestalde. In Danish. www. mst.dk/NR/rdonlyres/C52DE881-AFCB-4845-954C-F330F1B18373/0/Slagtesvin_Kølingafgylle_version3.pdf combied with information from the online system for revision of the IRPP BREF document the by the European IPPC Bureau, BAT Information System (BATIS), datasheet from Denmark: "DK_housing_cooling_2.pdf" and "Appendix_DK_housing_manurecooling.pdf" | Danish Environmental Agency (2011): The Technology List and Danish EPA technology sheet, 23.05.2011. Teknologitype: Køling af gylle i slagtesvinestalde. In Danish. www. mst.dk/NR/rdonlyres/C52DE881-AFCB-4845-954C-F330F1B18373/0/Slagtesvin_Kølingafgylle_version3.pdf combied with information from the online system for revision of the IRPP BREF document the by the European IPPC Bureau, BAT Information System (BATIS), datasheet from Denmark: "DK_housing_cooling_2.pdf" and "Appendix_DK_housing_manurecooling.pdf" | Danish Environmental Agency (2011): The Technology List and Danish EPA technology sheet, 23.05.2011. Teknologitype: Køling af gylle i slagtesvinestalde. In Danish. www. mst.dk/NR/rdonlyres/C52DE881-AFCB-4845-954C-F330F1B18373/0/Slagtesvin_Kølingafgylle_version3.pdf combied with information from the online system for revision of the IRPP BREF document the by the European IPPC Bureau, BAT Information System (BATIS), datasheet from Denmark: "DK_housing_cooling_2.pdf" and "Appendix_DK_housing_manurecooling.pdf" | Danish Environmental Agency (2011): The Technology List and Danish EPA technology sheet, 23.05.2011. Teknologitype: Køling af gylle i slagtesvinestalde. In Danish. www. mst.dk/NR/rdonlyres/C52DE881-AFCB-4845-954C-F330F1B18373/0/Slagtesvin_Kølingafgylle_version3.pdf combied with information from the online system for revision of the IRPP BREF document the by the European IPPC Bureau, BAT Information System (BATIS), datasheet from Denmark: "DK_housing_cooling_2.pdf" and "Appendix_DK_housing_manurecooling.pdf" | Danish Environmental Agency (2011): The Technology List and Danish EPA technology sheet, 23.05.2011. Teknologitype: Køling af gylle i slagtesvinestalde. In Danish. www. mst.dk/NR/rdonlyres/C52DE881-AFCB-4845-954C-F330F1B18373/0/Slagtesvin_Kølingafgylle_version3.pdf combied with information from the online system for revision of the IRPP BREF document the by the European IPPC Bureau, BAT Information System (BATIS), datasheet from Denmark: "DK_housing_cooling_2.pdf" and "Appendix_DK_housing_manurecooling.pdf" | Information from the online system for revision of the IRPP BREF document the by the European IPPC Bureau, BAT Information System (BATIS), datasheet from Finland: "FI Housing FatteningPigs_1.pdf" | Danish Environmental Agency (2011): The Technology List and Danish EPA technology sheet, 23.05.2011. Teknologitype: Svovlsyrebehandling af gylle. http://www.mst.dk/NR/rdonlyres/2FB4302B-5B85-4303-9A7A-29E19DA27DC2/0/Slagtesvin_svovlsyrebehandlingafgylle_version3.pdf. In Danish. Combined with information from the online system for revision of the IRPP BREF document the by the European IPPC Bureau, BAT Information System (BATIS), datasheet from Denmark: "DK_treatment_manureacid_1.pdf" | Information from the online system for revision of the IRPP BREF document the by the European IPPC Bureau, BAT Information System (BATIS), datasheet from Denmark: "Appendix_DK_treatment_smellfighter.pdf" | Information from the online system for revision of the IRPP BREF document the by the European IPPC Bureau, BAT Information System (BATIS), datasheet from Germany: "DE_biofilter.pdf" | Information from the online system for revision of the IRPP BREF document the by the European IPPC Bureau, BAT Information System (BATIS), datasheet from Denmark: "DK_aircleaning_biofilter_1_fatteningpigs.pdf" | Page 25 and 33 in Hendriks and van de Weerdhof (1999). H.J.M. Hendriks and A.M. van de Weerdhof: Dutch Notes on BAT for Pig- and Poultry Intensive Lifestock Farming. August 1999. Ministry of Agriculture, Nature Management and Fisheries. National Reference Centre Agriculture, The Netherlands. Information Centre for Environmental Licensing, The Netherlands. www.fao.org/ag/againfo/programmes/fr/lead/toolbox/tech/ikcbat.pdf. | Information from the online system for revision of the IRPP BREF document the by the European IPPC Bureau, BAT Information System (BATIS), datasheet from the Netherlands: "NL_Biological_scrubber_70_Dorset_A.pdf" | Information from the online system for revision of the IRPP BREF document the by the European IPPC Bureau, BAT Information System (BATIS), datasheet from the Netherlands: "NL_Combined_Scrubber_85_Dorset_A.pdf" | Information from the online system for revision of the IRPP BREF document the by the European IPPC Bureau, BAT Information System (BATIS), datasheet fromNetherlands: "NL_Combined_Scrubber_85_Devrie_A.pdf" | Information from the online system for revision of the IRPP BREF document the by the European IPPC Bureau, BAT Information System (BATIS), datasheet from the Netherlands: "NL_Chemical_Scrubber_95_Bovema_A.pdf" and "NL_Chemical_Scrubber_70_Bovema_A.pdf" | Information from the online system for revision of the IRPP BREF document the by the European IPPC Bureau, BAT Information System (BATIS), datasheet from the Netherlands: "NL_Combined_Scrubber_95_Uniqfill_A.pdf" and "NL_Combined_Scrubber_85_Uniqfill_A.pdf" and "NL_Combined_Scrubber_70_Uniqfill_A.pdf" | Information from the online system for revision of the IRPP BREF document the by the European IPPC Bureau, BAT Information System (BATIS), datasheet from the Netherlands.: "NL_Chemical_Scrubber_90_Inno+_A.pdf" | Information from the online system for revision of the IRPP BREF document the by the European IPPC Bureau, BAT Information System (BATIS), datasheet from the Netherlands: "NL_Combined_Scrubber_85_Inno+_A.pdf" | Information from the online system for revision of the IRPP BREF document the by the European IPPC Bureau, BAT Information System (BATIS), datasheet from Germany: "DE_2_stage_air_cleaner.pdf" | Information from the online system for revision of the IRPP BREF document the by the European IPPC Bureau, BAT Information System (BATIS), datasheet from Denmark: "DK_aircleaning_chemcal_1_fatteningpigs.pdf" and "Appendix DK_aircleaning_ chemical.pdf" and - Page 26 and 34 in Hendriks and van de Weerdhof (1999). H.J.M. Hendriks and A.M. van de Weerdhof: Dutch Notes on BAT for Pig- and Poultry Intensive Lifestock Farming. August 1999. Ministry of Agriculture, Nature Management and Fisheries. National Reference Centre Agriculture, The Netherlands. Information Centre for Environmental Licensing, The Netherlands. www.fao.org/ag/againfo/programmes/fr/lead/toolbox/tech/ikcbat.pdf. | Information from the online system for revision of the IRPP BREF document the by the European IPPC Bureau, BAT Information System (BATIS), datasheet from Germany: "DE_3_stage_air_cleaner.pdf" | Information from the online system for revision of the IRPP BREF document the by the European IPPC Bureau, BAT Information System (BATIS), datasheet from Germany: "DE_biotricklingfilter.pdf" | Information from the online system for revision of the IRPP BREF document the by the European IPPC Bureau, BAT Information System (BATIS), datasheet from the Netherlands: "NL_Combined_Scrubber_70_Big_Dutchman_A.pdf" |  | Danish Environmental Agency (2011): The Technology List and Danish EPA technology sheet, 23.05.2011. Svovlsyrebehandling af gylle (For Dairy Cows). http://www.mst.dk/NR/rdonlyres/92401FE8-AF3D-4903-A709-A9103E422DAF/0/Malkekvæg_Svovlsyrebehandlingafgylle_version4.pdf and VERA test for the Technology list (accepted by the Danish EPA 24th of June 2013): Indstilling om optagelse på Miljøstyrelsens Teknologiliste af Infarm staldforsuring NH4+ (model AP til svinegylle og model AC til kvæggylle). | Hansen M N, P Kai, P Hansen, M B Petersen and H J Tellerup (2011): Gyllekøling i kvægstalde - Modelforsøg med overfladekøling i simuleret gyllekanal. AgroTech http://agrotech.dk/sites/agrotech.dk/files/side/miljoeteknologi/gyllekoelingikvaegstaldeagrotechrapport.pdf | Hansen M N, P Kai, P Hansen, M B Petersen and H J Tellerup (2011): Gyllekøling i kvægstalde - Modelforsøg med overfladekøling i simuleret gyllekanal. AgroTech http://agrotech.dk/sites/agrotech.dk/files/side/miljoeteknologi/gyllekoelingikvaegstaldeagrotechrapport.pdf | Hansen M N, P Kai, P Hansen, M B Petersen and H J Tellerup (2011): Gyllekøling i kvægstalde - Modelforsøg med overfladekøling i simuleret gyllekanal. AgroTech http://agrotech.dk/sites/agrotech.dk/files/side/miljoeteknologi/gyllekoelingikvaegstaldeagrotechrapport.pdf | Danish Environmental Agency (2011): The Technology List and Danish EPA technology sheet, 30.06.2010. Skrabere i gangarealer i stalde med malkekvæg. In Danish. http://www.mst.dk/NR/rdonlyres/AEED9CC9-30B7-41A8-AE44-61F5A977ADB6/0/Skraberepågangarealeristaldetilmalkekøer.pdf. | Danish Environmental Agency (2011): The Technology List and Danish EPA technology sheet, 30.06.2010. Teknologitype: Staldindretning – Skrabere i gyllekanaler. In Danish. http://www.mst.dk/NR/rdonlyres/968B3890-9E2E-43A0-85DF-22809BD44F33/0/Skrabereigyllekanaleristaldetilmalkekvæg.pdf |  |  |  | Information from the online system for revision of the IRPP BREF document the by the European IPPC Bureau, BAT Information System (BATIS), datasheet from Germany: "DE_housing_layers_aviaries.pdf" | Information from the online system for revision of the IRPP BREF document the by the European IPPC Bureau, BAT Information System (BATIS), datasheet from Denmark: "DK_housing_poultry_manuredry1.pdf" and "DK_appendix_housing_Poultry_manuredry_1.pdf" | Information from the online system for revision of the IRPP BREF document the by the European IPPC Bureau, BAT Information System (BATIS), datasheet from Germany: "DE_housing_ pullets_aviaries.pdf" | Information from the online system for revision of the IRPP BREF document the by the European IPPC Bureau, BAT Information System (BATIS), datasheet from the Netherlands: "RAV_E2.11.4_BWL2005.05_A.pdf" | Information from the online system for revision of the IRPP BREF document the by the European IPPC Bureau, BAT Information System (BATIS), datasheet from the Netherlands: "RAV_E2.11.2_BWL2004.10_A.pdf" | Information from the online system for revision of the IRPP BREF document the by the European IPPC Bureau, BAT Information System (BATIS), datasheet from the Netherlands: "RAV_E2.11.3_BWL2005.04_A.pdf" and "RAV_E1.8.4_BWL2006.11_A.pdf" | Information from the online system for revision of the IRPP BREF document the by the European IPPC Bureau, BAT Information System (BATIS), datasheet from the Netherlands: "RAV_E1.8.3_BWL2006.10_A.pdf" | Information from the online system for revision of the IRPP BREF document the by the European IPPC Bureau, BAT Information System (BATIS), datasheet from the Netherlands: "RAV_E1.8.1_BWL2005.02-A.pdf" | Information from the online system for revision of the IRPP BREF document the by the European IPPC Bureau, BAT Information System (BATIS), datasheet from the Netherlands: "RAV_E1.8.5_BWL2006.12_A.pdf" | Information from the online system for revision of the IRPP BREF document the by the European IPPC Bureau, BAT Information System (BATIS), datasheet from the Netherlands: "RAV_E1.8.2_BWL2005.03_A.pdf" | Information from the online system for revision of the IRPP BREF document the by the European IPPC Bureau, BAT Information System (BATIS), datasheet from the Netherlands: "RAV_E2.12.1_BWL2004.11_A.pdf" | Information from the online system for revision of the IRPP BREF document the by the European IPPC Bureau, BAT Information System (BATIS), datasheet from the Netherlands: "NL_Chemical_Scrubber_90_Inno+_A.pdf" | Page 61 in Hendriks and van de Weerdhof (1999). H.J.M. Hendriks and A.M. van de Weerdhof: Dutch Notes on BAT for Pig- and Poultry Intensive Lifestock Farming. August 1999. Ministry of Agriculture, Nature Management and Fisheries. National Reference Centre Agriculture, The Netherlands. Information Centre for Environmental Licensing, The Netherlands. www.fao.org/ag/againfo/programmes/fr/lead/toolbox/tech/ikcbat.pdf |  | Danish Environmental Agency (2011): The Technology List and Danish EPA technology sheet, 17.05.2011. Teknologitype:Hyppig fjernelse af gødning fra berigede bure til ægproduktion. In Danish. http://www.mst.dk/NR/rdonlyres/B0606CCF-1981-4D04-A28A-6CC741C51A17/0/Hyppigfjernelseafgødningberigedebure.pdf. Information from the online system for revision of the IRPP BREF document the by the European IPPC Bureau, BAT Information System (BATIS), datasheet from Denmark: "DK_housing_poultry_manurebelt1.pdf" and combined with datasheet from Spain: "ES_poultry_laying_hen_1-2.pdf" and datasheet from Germany: "DE_housing_layers_enriched cages.pdf" | Danish Environmental Agency (2011): The Technology List and Danish EPA technology sheet, 17.05.2011. Teknologitype:Hyppig fjernelse af gødning fra berigede bure til ægproduktion. In Danish. http://www.mst.dk/NR/rdonlyres/B0606CCF-1981-4D04-A28A-6CC741C51A17/0/Hyppigfjernelseafgødningberigedebure.pdf. Information from the online system for revision of the IRPP BREF document the by the European IPPC Bureau, BAT Information System (BATIS), datasheet from Denmark: "DK_housing_poultry_manurebelt1.pdf" and combined with datasheet from Spain: "ES_poultry_laying_hen_1-2.pdf" | Danish Environmental Agency (2011): The Technology List and Danish EPA technology sheet, 17.05.2011. Teknologitype:Hyppig fjernelse af gødning fra berigede bure til ægproduktion. In Danish. http://www.mst.dk/NR/rdonlyres/B0606CCF-1981-4D04-A28A-6CC741C51A17/0/Hyppigfjernelseafgødningberigedebure.pdf. Information from the online system for revision of the IRPP BREF document the by the European IPPC Bureau, BAT Information System (BATIS), datasheet from Denmark: "DK_housing_poultry_manurebelt1.pdf" and combined with datasheet from Spain: "ES_poultry_laying_hen_1-2.pdf" | Information from the online system for revision of the IRPP BREF document the by the European IPPC Bureau, BAT Information System (BATIS), datasheet from the Netherlands: "RAV_E2.5.6_BWL2009.10_A.pdf" and "RAV_E1.5.5_BWL2009.10_A.pdf" |  | Information from the online system for revision of the IRPP BREF document the by the European IPPC Bureau, BAT Information System (BATIS), datasheet from the Netherlands: "RAV_E5.10_BWL2009.14.pdf" | Page 64 in Hendriks and van de Weerdhof (1999). H.J.M. Hendriks and A.M. van de Weerdhof: Dutch Notes on BAT for Pig- and Poultry Intensive Lifestock Farming. August 1999. Ministry of Agriculture, Nature Management and Fisheries. National Reference Centre Agriculture, The Netherlands. Information Centre for Environmental Licensing, The Netherlands. www.fao.org/ag/againfo/programmes/fr/lead/toolbox/tech/ikcbat.pdf | Page 65 in Hendriks and van de Weerdhof (1999). H.J.M. Hendriks and A.M. van de Weerdhof: Dutch Notes on BAT for Pig- and Poultry Intensive Lifestock Farming. August 1999. Ministry of Agriculture, Nature Management and Fisheries. National Reference Centre Agriculture, The Netherlands. Information Centre for Environmental Licensing, The Netherlands. www.fao.org/ag/againfo/programmes/fr/lead/toolbox/tech/ikcbat.pdf | Information from the online system for revision of the IRPP BREF document the by the European IPPC Bureau, BAT Information System (BATIS), datasheet from the Netherlands: "RAV_E4.2_BB97.01.050_A99.02.067_A.pdf" | Information from the online system for revision of the IRPP BREF document the by the European IPPC Bureau, BAT Information System (BATIS), datasheet from the Netherlands: "RAV_E4.5_BB98.10.066_A.pdf" | Information from the online system for revision of the IRPP BREF document the by the European IPPC Bureau, BAT Information System (BATIS), datasheet from the Netherlands: "RAV_E4.4.2_BWL2004.14_A.pdf" | Information from the online system for revision of the IRPP BREF document the by the European IPPC Bureau, BAT Information System (BATIS), datasheet from the Netherlands: "RAV_E4.8_BWL2007.10_A.pdf" | Information from the online system for revision of the IRPP BREF document the by the European IPPC Bureau, BAT Information System (BATIS), datasheet from the Netherlands: "RAV_E4.4.1_BWL2004.13_A.pdf" | Information from the online system for revision of the IRPP BREF document the by the European IPPC Bureau, BAT Information System (BATIS), datasheet from the Netherlands: "NL_Chemical_Scrubber_90_Inno+_A.pdf" | Page 66 in Hendriks and van de Weerdhof (1999). H.J.M. Hendriks and A.M. van de Weerdhof: Dutch Notes on BAT for Pig- and Poultry Intensive Lifestock Farming. August 1999. Ministry of Agriculture, Nature Management and Fisheries. National Reference Centre Agriculture, The Netherlands. Information Centre for Environmental Licensing, The Netherlands. www.fao.org/ag/againfo/programmes/fr/lead/toolbox/tech/ikcbat.pdf | Information from the online system for revision of the IRPP BREF document the by the European IPPC Bureau, BAT Information System (BATIS), datasheet from Finland: "FI Housing Broilers_1.pdf"
Description | Manure cooling system can be installed under manure chanals with vacuum cleaning or with scrabers (typically wire type). PEL -pipes are cast down in the concrete under chanals in new buildings with a distance of 35-40 cm between each loop. (see pictures below). Alternatively cooling pipes can be installed above concrete. The pipes are connected to af heat exchange pump and the heat recovered from this proces might be used for heating in other parts of the farm (house for weaning pig, farrowing pen, private farmhouse etc. | 3 |  |  | The manure is removed weekly from the pit to external slurry store. Note: The reduction is for fully slatted floors. It is uncertain if the reduction is the same for partly slatted floors. | The manure is removed weekly from the pit to external slurry store. Note: The reduction is for fully slatted floors. It is uncertain if the reduction is the same for partly slatted floors. | Free Floating balls in the manure pit decreases the ammonia emitting surface, less contact of air with sludge, so less ammonia emission. The hole emission surface contains floating HDPE-balls (18 balls per m^2). | Floating fins on the manure will cool the surface of the manure. Groundwater is used as a coolant. A number of fins is installed in the manure pit. These fins are filled with water and are floating on the manure. The total surface of the fins has to be a minimum of 200% compared to the manure surface. Groundwater is used as a coolant, which afterwards is pumped back into the underground. The temperature of the groundwater is normally no higher than 120 C. The temperature of the top layer of the manure should be not higher than 150 C. Application is also possible in pens with a convex floor. The convex floor separates both channels. Slats are made of concrete . | Floating fins on the manure will cool the surface of the manure. Groundwater is used as a coolant. A number of fins is installed in the manure pit. These fins are filled with water and are floating on the manure. The total surface of the fins has to be a minimum of 200% compared to the manure surface. Groundwater is used as a coolant, which afterwards has to be pumped back into the underground. The temperature of the groundwater is normally no higher than 120 C. The temperature of the top layer of the manure should be not higher than 150 C. Application is also possible in pens with a convex floor. The convex floor separates both channels. The slats are made of triangle iron slats. | Manure cooling system can be installed under manure chanals with vacuum cleaning or with scrabers (typically wire type). PEL -pipes are cast down in the concrete under chanals in new buildings with a distance of 35-40 cm between each loop. (see pictures below). Alternatively cooling pipes can be installed above concrete. The pipes are connected to af heat exchange pump and the heat recovered from this proces might be used for heating in other parts of the farm (house for weaning pig, farrowing pen, private farmhouse etc. | Manure cooling system can be installed under manure chanals with vacuum cleaning or with scrabers (typically wire type). PEL -pipes are cast down in the concrete under chanals in new buildings with a distance of 35-40 cm between each loop. (see pictures below). Alternatively cooling pipes can be installed above concrete. The pipes are connected to af heat exchange pump and the heat recovered from this proces might be used for heating in other parts of the farm (house for weaning pig, farrowing pen, private farmhouse etc. | Manure cooling system can be installed under manure chanals with vacuum cleaning or with scrabers (typically wire type). PEL -pipes are cast down in the concrete under chanals in new buildings with a distance of 35-40 cm between each loop. (see pictures below). Alternatively cooling pipes can be installed above concrete. The pipes are connected to af heat exchange pump and the heat recovered from this proces might be used for heating in other parts of the farm (house for weaning pig, farrowing pen, private farmhouse etc. | Manure cooling system can be installed under manure chanals with vacuum cleaning or with scrabers (typically wire type). PEL -pipes are cast down in the concrete under chanals in new buildings with a distance of 35-40 cm between each loop. (see pictures below). Alternatively cooling pipes can be installed above concrete. The pipes are connected to af heat exchange pump and the heat recovered from this proces might be used for heating in other parts of the farm (house for weaning pig, farrowing pen, private farmhouse etc. | Manure cooling system can be installed under manure chanals with vacuum cleaning or with scrabers (typically wire type). PEL -pipes are cast down in the concrete under chanals in new buildings with a distance of 35-40 cm between each loop. (see pictures below). Alternatively cooling pipes can be installed above concrete. The pipes are connected to af heat exchange pump and the heat recovered from this proces might be used for heating in other parts of the farm (house for weaning pig, farrowing pen, private farmhouse etc. | Manure cooling system can be installed under manure chanals with vacuum cleaning or with scrabers (typically wire type). PEL -pipes are cast down in the concrete under chanals in new buildings with a distance of 35-40 cm between each loop. (see pictures below). Alternatively cooling pipes can be installed above concrete. The pipes are connected to af heat exchange pump and the heat recovered from this proces might be used for heating in other parts of the farm (house for weaning pig, farrowing pen, private farmhouse etc. | Rearing of fattening pigs in compartments with liquid manure system. Slatted floor system with drained area, slurry cooling and additive. 31% slatted. Additvie not described. Energy consumption stated: "70-80% reduction due to the heat pump" and "compared to conventional fans". This reduction is not related to the reference system used for the Tool and has not been included. When the slurry is cooled, the energy consumption is probably increased. Approx. 25% decrease in ammonia emissions due to the slurry cooling system and slurry additive compared to the conmentional system without these techniques) - i.e. for PSF floor (not fully slatted floor). | Acidification with sulphuric acid (Partly slatted floors) | The Smellfighter technology (from Danish company: Infarm A/S) works by separating the liquid fraction from the solid fraction of the manure and treating with ozone. Treated liquid is pumped back into the manure pits of the houses where it mixes with the fresh manure resulting in reduction of odour in the exhaust air from the houses. Odour reduction around 40 % is reported in tests on farm. The technology can be used in combination with an acidification unit. | The exhaust air of animal housings is led through a filter bed usually consisting of organic material, such as root wood or wood chips. The filter material has to be kept moisture so that gaseous contaminants are absorbed by the moisture film of the biofilter material and generally oxidized or degraded by microorganisms living on the filter material. | The System is applicable for all pig categories, but described here for fattening pig houses. Farm AirClean is a two stage biotricling filter with walls made of carton/paper as filtermaterial . The system is based solely on biological air-cleaning principles and only water used to spinkle. Reduction of odour, ammonia and dust. It can be built as a modular system where the quantity of cleaning units can be calculated based on the number of cubic metres of house air to be cleaned. The cleaning units are available in capacities ranging from 10,000 to 40,000 cubic metres per hour. All filteres should be fitted with an automatic filter washer to avoid clotting. | All the ventilation air of the pen will be lead through a biofilter unit. A biolayer formed on the surfaces of the packed material absorbs ammonia so that it can broken down by microbes. Water circulation keeps the biolayer moist and nutrients available for the microorganisms. | In this system the emissions of ammonia, odour and fine dust are reduced by feeding all of the waste air of the pig housing system (or compartment) through a biological scrubber. The cleaned airstream leaves the scubber unit by way of a drip catcher. | In this system the emissions of ammonia, odour and (fine) dust into the air are reduced by cleaning all of the waste air of the pig housing system (or compartment) in a combined scrubber. This particular installation consists of a water curtain (water and air flowing in the same direction) and a biological scrubber (counter flow). The biological scrubber (second step) has a packed column filter wall. This column is continuously sprayed with washing medium. The cleaned air leaves the unit via a drip catcher. | In this system the emissions of ammonia, odour and fine dust into the air are reduced by cleaning all of the waste air of the pig housing system (or compartment) in a combined scrubber. This particular installation consists of a water curtain (water and air flowing in the same direction) and a biological scrubber (counter flow). The biological scrubber (second step) has a packed column filter wall. This column is continuously sprayed with washing medium. The cleaned air leaves the unit via a drip catcher. | In this system the emissions of ammonia, odour and fine dust into the air are reduced by cleaning the waste air of the pig housing system (or compartment) in a chemical wet scrubber (transverse flow). This unit consists of a packed filter wall (synthetic material). This filter wall is sprayed continously with washing medium The cleaned air leaves the unit by way of an drip catcher. | into the air are reduced by cleaning the waste air of the pig housing system (or compartment) in a chemical wet scrubber (transverse flow). This unit consists of a lamellae filter (synthetic polymer fibers, fixed in a special pattern between synthetic plates). The cleaned air leaves the unit by way of an drip catcher. The chemical wet scrubber with 70% reduction of ammonia emissions is derived from the same type of unit with 95% reduction of ammonia emissions (the unit with 70% reduction of ammonia emissions is operated at a higher filter surface load). | In this system the emissions of ammonia, odour and fine dust into the air are reduced by cleaning the waste air of the poultry housing system in a chemical wet scrubber, consisting of two filter walls (packed column, transverse flow). The filter walls are continuously sprayed with washing medium (H2SO4 solution). The cleaned air leaves the unit by way of a drip catcher. | The first filter wall (packed column water scrubber) is continuously sprayed with water. In the first filter, part of the dust content is removed from the airstream. The second filter (chemical wet scrubber) is also a packed column. This filter is continuously sprayed with sulphuric acid solution. The third filter is a bio filter (column packed with root-wood). This bio- filter is frequently sprayed with water during a short period of time, to keep the packed column moist. Spraying is adjusted according to weather conditions. Ammonia is taken up in the washing medium of the second filter step and reacts with the sulphuric acid, forming ammonium sulphate. See further description in reference. | Application in pig farming only. Multi-stage exhaust air cleaning system (cross-flow principle) that consists of two stages / filterwalls (chemical scrubbing + water/biological scrubbing) for simultaneous reduction of odour, ammonia and dust. The first stage is a chemical washer to separate ammonia and dust (using sulphuric acid). The second stage is a biologically active water scrubber, which is completely separated from the acid stage. | This type of air cleaning is based on a chemical cleaning proces in which the exhaust air from pighouse is sent through a filtermatrice made of plastic pads with a large surface and low counterpressure. Tests and data in this document from airclenaing at fattening pigs. The filtermaterial is constantly sprinkled with deluted sulfuric acid. In the cleaning proces morre than 90 % of the ammonia reacts wiht acid and dust is also removed from air. (In an other type of chemical aircleaner the air is treated usig a spray system to create microscopic drops of acid in the airflow. The after rection with ammonia and adsorption of dust the drops are separated from the air stream i a specieal cyclone champer) | Application in pig farming only. Multi-stage exhaust air cleaning system (cross-flow principle) that consists of three stages / filterwalls, for simultaneous reduction of odour, ammonia and dust by combining different chemical and biological cleaning principles and their advantages (water scrubber + chemical scrubber + biofilter). | Installation in which the polluted air is passed upwards (counter-current) over filter elements that are continuously sprinkled with water. Due to an intensive contact between air and water the components contained in the contaminated air change from the gas to the liquid phase. Dust, ammonia, and odour are absorped in the liquid phase and degraded by microorganisms settling on the filter elements as a biofilm. Ammonia is degraded by a bacterial conversion to nitrite and nitrate; this process is called nitrification. The accumulated nitrite and nitrate, which are toxic for the bacteria has to be removed with the discharge water. (Continues, see reference) | In this system the emissions of ammonia, odour and fine dust into the air are reduced by cleaning the waste air of the pig housing system in a combined scrubber. The first filter is a continous water scrubber (packed column), removing part of the fine dust content of the ventilation air. In this first step, also a conversion of ammonia to nitrate and nitrite takes place as a result of the activity of microbes in the washing water. The second filter is a packed column filter wall, continuously sprayed with sulphuric acid solution, removing part of the ammonia content of the waste air and also fine dust. Ammonia is taken up in the washing medium and reacts with the sulphuric acid forming ammonium sulphate. The third step is a biofilter. See further description in reference. |  | Acidification with sulphuric acid in the slurry chanels in the housing units | Manure cooling system can be installed under manure chanals. Alternatively cooling pipes can be installed above concrete. The pipes are connected to af heat exchange pump and the heat recovered from this proces might be used for heating in other parts of the farm. Yhe heat recovered from this proces might be used for heating in other parts of the farm (house for weaning pig, farrowing pen, private farmhouse etc. | Manure cooling system can be installed under manure chanals. Alternatively cooling pipes can be installed above concrete. The pipes are connected to af heat exchange pump and the heat recovered from this proces might be used for heating in other parts of the farm. Yhe heat recovered from this proces might be used for heating in other parts of the farm (house for weaning pig, farrowing pen, private farmhouse etc. | Manure cooling system can be installed under manure chanals. Alternatively cooling pipes can be installed above concrete. The pipes are connected to af heat exchange pump and the heat recovered from this proces might be used for heating in other parts of the farm. Yhe heat recovered from this proces might be used for heating in other parts of the farm (house for weaning pig, farrowing pen, private farmhouse etc. | The floors are kept clean by use of scrapers, either by use of stationary wires or robot scrapers- The floors are cleaned 6 times per day, i.e. with an interval of 4 hours. Frequent removal of the manure reduces NH3 emissions. | The slurry is removed from the slurry channels by use of scrapers in the slurry chanels (and in some cases combined with scrapers at the floor surface above the slurry chanels). Frequent removal of the manure reduces NH3 emissions. |  |  |  | Consumer egg production only. closed, well insulated housing; forced ventilated, solid floor with bedding; aviaries with perches (multi-level), automatic feeding and drinking systems and perforated dropping area with manure belt respectively ventilated manure belt; mobile manure removal from the scratching area; automatic manure removal from the manure belts; functional areas | Manure drying is used in laying hen stables with manure pits to store manure during the 13-15 month laying period. The system differs from traditional stables by having a manure pit at least 70 cm deeper than traditional laying hen stables. The purpose is to make room for the ventilation unit and ventilation of the manure surface in the manure pit. Drying of the manure is achieved by ventilation with heated air. The heatblowers circulate the air in the manure pit. Stable temperature above the freshly deposited manure must be 15-20 C. | closed, well insulated housing; forced ventilated, solid floor with bedding; aviaries with perches (multi-level), automatic feeding and drinking systems and perforated dropping area with manure belt; mobile manure removal from the scratching area; automatic manure removal from the manure belts; functional areas | Aviary system for layers; about 55-60% of the usable area is slatted floor with manure belts (removing once a week), 0,7 m3/h/animal forced air drying (minimal 17 degrees Celsius). Aviary has at minimum two tiers. The birds can use the entire available surface. The manure on the belts is dried with forced air drying through pipes above or along the belts. | Aviary system for layers; about 50% of the usable area is slatted floor with manure belts with forced air drying (0,2 m3/h/animal) with a minimum of 18 degrees Celsius. The manure will be removed twice a week. Aviary has at minimum two tiers. The birds can use the entire available space. The manure on the belts is dried with forced air drying through pipes above or along the belts. | Aviary system for layers; about 30-35% of the usable area is slatted floor with manure belts (removing once a week), 0,7 m3/h/animal forced air drying (minimal 17 degrees Celsius). Aviary has at minimum two tiers. The birds can use the entire available surface. The manure on the belts is dried with forced air drying through pipes above or along the belts. | Aviary system for pullets; more then 45-55% slattered floor with manure belts (removing once a week), 0,1 m3/h/animal forced air drying of 18 degrees Celsius. Aviary elements are placed in the house. The birds can use the entire available space. In the system are slattered floors with belts underneath. The manure on the belts is dried with forced air drying through pipes above or along the belts. | Aviary system for pullets; more then 55% slattered floor with manure belts (removing once a week), no forced air drying. Aviary elements are placed in the house. The birds can use the entire available space. In the system are slattered floors with belts underneath. | Aviary system for pullets; more then 55-60% slattered floor with manure belts (removing once a week), 0,4 m3/h/animal forced air drying of 17 degrees Celsius. Aviary elements are placed in the house. The birds can use the entire available space. In the system are slattered floors with belts underneath. The manure on the belts is dried with forced air drying through pipes above or along the belts. Only fresh air from outside may be used. | Aviary system for pullets; more then 65-70% slattered floor with manure belts (removing once a week), 0,2 m3/h/animal forced air drying of 20 degrees Celsius. Aviary elements are placed in the house. The birds can use the entire available space. In the system are slattered floors with belts underneath. The manure on the belts is dried with forced air drying through pipes above or along the belts. | Deep litter system with two stacked compartments (levels) for layers; minimum 50 until maximum 67% of the usable area is slatted floor and a minimum of 33% is a bedding floor. Slatted floors with manure belts (removing twice a week). Between the compartments (levels) a well heat conduction floor must be installed. Both compartments has its own climate control system. | In this system the emissions of ammonia, odour and fine dust into the air are reduced by cleaning the waste air of the poultry housing system in a chemical wet scrubber, consisting of two filter walls (packed column, transverse flow). The filter walls are continuously sprayed with washing medium (H2SO4 solution). The cleaned air leaves the unit by way of a drip catcher. | All the ventilation rate will be lead through a chemical scrubbing unit. In this unit an acid scrubbing water is pumped around. By contact of the ventilated air with the scrubbing liquid the ammonia will be absorbed by the acid scrubbing liquid. After that the clean air leaves the system. Diluted sulphuric acid is mostly used in this system. Hydrochloric acid may also be used. |  | Manure band technology means that a conveyer belt is installed below the cages. The conveyer belt removes manure at intervals | Manure band technology means that a conveyer belt is installed below the cages. The conveyer belt removes manure at intervals | Manure band technology means that a conveyer belt is installed below the cages. The conveyer belt removes manure at intervals | Colony housing ("Kleingruppenhaltung) for layers; vertical tiered cages with manure belts with forced air drying (0,7 m3/h/animal with a minimum of 17 degrees Celsius). The air for the forced air drying must be fresh. The dimensions of the cages depends of brand and type. Under the cages a manure belt is installated with air drying pipes above or along the belts. The manure will be removed weekly with a minimum dry matter content of 55%. |  | Heaters with a ventilator take care of heating the house. For the heating warm water is used. The ventilator brings warm ceiling air to the litter. The heater is provided with equipment to let the air come out in horizontal direction, spreaded al over the litter (construction made by specification of the supplier). | The system is characterised by a continuous updraught air stream through a perforated floor. This floor is covered with litter that can be used by the animals. Because of the continuous air flow the litter is getting dryer (> 70% dry material) and this results in lower ammonia emissions. The total surface of the perforations must be at least 4%. Per broilerplace 2m3 [per hour?] ventilation air must be used. | The system is characterised by a continuous downward draught through a floating floor that is covered with litter on which the broilers live. The ventilation air is removed through dedicated ventilation ducts under the floating floor. The floating floor is made of a perforated polypropylene belt. The compartments in which the animals live have a width of 3m and a length according to the length of the house. The floating floor system is composed of tiers (3 or 4). After the growing period the floating floor can transport the broilers to the end of the house where the animals are placed in containers for transport to the slaughterhouse. | Aviary system for BROILER BREEDERS; traditional deep litter system with an extra level on top of the laying nest. The system has partly bedding and partly slatted floors with manure belts underneath. The manure on the belts is dried with (preheated) forced air drying through pipes above or along the belts. The manure must be removed at minimum once a week and the dry matter content must be 50% (at minimum). | Deep litter system for BROILER BREEDERS; traditional deep litter system with a perforated floor in the manure pit with forced air drying from below. Bedding area is 30% and slatted floor is 70% from the total area. | Deep litter system for BROILER BREEDERS; traditional deep litter system with forced air drying with vertical tubes. A maximum of 67% of the usable area is slatted floor and a minimum of 33% is bedding floor. Under the slatted floors robust (not impressible) vertical tubes are installed. In the tubes small holes are used for blowing the air through the manure. Preheating of the forced air can be done by canels in the roof or by a heat exchanger. | Deep litter system with manure belts for BROILER BREEDERS; traditional deep litter system with manure belts (removing twice a week). About 45-55% of the usable area is slatted floor and 45-55% is bedding area. | Deep litter system for BROILER BREEDERS; traditional deep litter system with forced air drying from above. A maximum of 67% of the usable area is slatted floor and a minimum of 33% is bedding floor. Under the slatted floors pipes are installed for the forced air drying. The pipes are parallel installed to the laying nests and vertical movable to the manure (distance pipes to manure around 200 mm). Force air drying with 2.5 m3/h/animal and a minimum temperature of 24 degrees Celsius. 50% of the forced air is air form outside the house (fresh air). | In this system the emissions of ammonia, odour and fine dust into the air are reduced by cleaning the waste air of the poultry housing system in a chemical wet scrubber, consisting of two filter walls (packed column, transverse flow). The filter walls are continuously sprayed with washing medium (H2SO4 solution). The cleaned air leaves the unit by way of a drip catcher. | All the ventilation rate will be lead through a chemical scrubbing unit. In this unit an acid scrubbing water is pumped around. By contact of the ventilated air with the scrubbing liquid the ammonia will be absorbed by the acid scrubbing liquid. After that the clean air leaves the system. Diluted sulphuric acid is mostly used in this system. Hydrochloric acid may also be used. | Broiler rearing in two insulated buildings. Broiler rearing on litter. Bedding is renewed 6-7 times per year (after each batch).
Remarks | Reason for design: Ammonia emission reduction. Tests has shown that emission can be reduced with 10 % for every 10 W/m2 cooling effect applied. Reduction of temperature in manure and wet surface of the chanal floor results in a reduction of evaporation/emission. Necessary management handlings: Frequent scraping of manurechanal or frequent emtying in manure chanals with vacuum systems. | 4 |  |  | The reduced NH3 emissions in the housing units will lead to higher N in slurry during storage and application, leading to slightly higher emissions during these stages. | The reduced NH3 emissions in the housing units will lead to higher N in slurry during storage and application, leading to slightly higher emissions during these stages. | This system with the floating balls is very perspective and payable. It is a very good alternative to reduce the ammonia emission in an existing housing system. A ball (diameter 225 mm) contains 50% water and 50% air. On this way the balls floats optimal in the manure (balls are exactly half under and half above the manure-surface). The axis of a ball changes when faeces are dropped on it and the ball tilts. The faeces comes under the ball. | This system has higher energy consumption (extra 14 kWh/pig place). In some areas it is not desirable to pump up groundwater or to pump it back into the ground (a potential risk of groundwater pollution). | This system has higher energy consumption (extra 14 kWh/pig place). In some areas it is not desirable to pump up groundwater or to pump it back into the ground (a potential risk of groundwater pollution). | Reason for design: Ammonia emission reduction. Tests has shown that emission can be reduced with 10 % for every 10 W/m2 cooling effect applied. Reduction of temperature in manure and wet surface of the chanal floor results in a reduction of evaporation/emission. Necessary management handlings: Frequent scraping of manurechanal or frequent emtying in manure chanals with vacuum systems. | Reason for design: Ammonia emission reduction. Tests has shown that emission can be reduced with 10 % for every 10 W/m2 cooling effect applied. Reduction of temperature in manure and wet surface of the chanal floor results in a reduction of evaporation/emission. Necessary management handlings: Frequent scraping of manurechanal or frequent emtying in manure chanals with vacuum systems. | Reason for design: Ammonia emission reduction. Tests has shown that emission can be reduced with 10 % for every 10 W/m2 cooling effect applied. Reduction of temperature in manure and wet surface of the chanal floor results in a reduction of evaporation/emission. Necessary management handlings: Frequent scraping of manurechanal or frequent emtying in manure chanals with vacuum systems. | Reason for design: Ammonia emission reduction. Tests has shown that emission can be reduced with 10 % for every 10 W/m2 cooling effect applied. Reduction of temperature in manure and wet surface of the chanal floor results in a reduction of evaporation/emission. Necessary management handlings: Frequent scraping of manurechanal or frequent emtying in manure chanals with vacuum systems. | Reason for design: Ammonia emission reduction. Tests has shown that emission can be reduced with 10 % for every 10 W/m2 cooling effect applied. Reduction of temperature in manure and wet surface of the chanal floor results in a reduction of evaporation/emission. Necessary management handlings: Frequent scraping of manurechanal or frequent emtying in manure chanals with vacuum systems. | Reason for design: Ammonia emission reduction. Tests has shown that emission can be reduced with 10 % for every 10 W/m2 cooling effect applied. Reduction of temperature in manure and wet surface of the chanal floor results in a reduction of evaporation/emission. Necessary management handlings: Frequent scraping of manurechanal or frequent emtying in manure chanals with vacuum systems. | Other: Appr. 90% of energy used for heating obtained by heat recovery from slurry. | Acidification reduces pH, which affects the equilibrium between ammonium (NH4+) and ammonia (NH3), leading to a reduction in NH3 emissions. The lowered pH also inhibits microbial activity in the slurry, preventing bacteria from producing gases like methane (CH4) and nitrous oxide (Nox). Application of acidified slurry to field leads to need for application of lime, which is included. Cross media: The reductions of NH3 emissions in the housing units and during storage leads to a higher N content in the slurry ex-storage, leading to a higher nitrate leaching. |  | Application in pig farming only. Biofilters are mainly used to eliminate odours in housings with slurry systems (no bedding material used). They can also be used for dust separation if coarsely structured filter material, which does not tend to clog, is used at least on the crude gas side. Biofilters are not suitable for the reduction of ammonia due to the formation of secondary trace gases, such as nitrous oxides and dinitrogen monoxide (laughing gas). | The water from the filter is discharged to the slurry tank (mixed with the manure) - which means, that the NH3 is returned to the system. | The water consumption is increased with about 1 m3 per pig place and in accordance with this an extra effluent is produced. This system has a higher energy consumption (extra 35 kWh/ pig place). | Waste air is brought into contact with the washing medium on the packed filter column. The waste air is flowing in an upward direction. The washing medium, which is continuously sprayed on the column, is moving in the opposite direction. In the section under the filter wall, waste air is already moistened and equally distributed over the filter wall. Ammonia is taken up in the washing medium and is converted to nitrate and nitrite by the microbes, present in a film on the synthetic filter material and in the washing medium (microbe flakes). Also (fine) dust and odour compounds are taken up in the washing medium. | Step 1: water curtain; Step 2: biological scrubber |  | Data for the 95% reduction used. | Data for the 95% reduction used. | Animal categories: broiler breeders, broilers, laying hen breeders, rearing pullets, laying hens, meat turkeys. The same type of unit is also in use at pig farms (in that case, the ammonia reduction percentage is 95%). |  | The contact beds are intermittently sprinkled with acidified water The scrubbing water in the chemical stage, which contains ammonium sulphate, must be stored in a separate storage tank, whereas the scrubbing water of the separate water stage can be pumped into the external slurry store. Discharged waters are applied to land together with the liquid manure. | The reduction of ammonia depends on the capacity of the aircleaner and as a result of that - the proportion of the total air that is sent through the filter. More than 90 % of ammonia can be removed (when all air is treated) |  | Application in pig farming only. |  |  | Acidification reduces pH, which affects the equilibrium between ammonium (NH4+) and ammonia (NH3), leading to a reduction in NH3 emissions. The lowered pH also inhibits microbial activity in the slurry, preventing bacteria from producing gases like methane (CH4) and nitrous oxide (Nox). Application of acidified slurry to field leads to need for application of lime, which is included. Cross media: The reductions of NH3 emissions in the housing units and during storage leads to a higher N content in the slurry ex-storage, leading to a higher nitrate leaching. |  |  |  | Clean floors is a benefit for the cows (clean legs), but stationary scrapers might result in damage of the hooves on the cows (caused by sharp corners etc.). Robot scrabers results in less damages on the cows (as the robot scraber moves if the cow doesn't) |  |  |  |  | Working principles: Manure belts under the aviaries to collect the manure with frequent removal (twice a week) in order to reduce ammonia and odour emission from the housing alternative: ventilated manure belts: pre-drying of the droppings and frequent (weekly) removal. The reduced NH3 emissions in the housing units will lead to higher N in slurry during storage and application, leading to slightly higher emissions during these stages. |  | Working principles: manure belts under the aviaries to collect the manure with frequent removal (twice a week) in order to reduce ammonia and odour emission from the housing | Aviary systems are more and more used for layers because of welfare. The manure belts and forced air drying are designed for reduction of ammonia. Once a week removal of manure from the belts, forced air drying and a low density of hens on the bedding surface to reduces the ammonia emission. | Aviary systems are more and more used for layers because of welfare. The manure belts, forced air drying and great bedding surface are designed for reduction of ammonia. The system is also developed to reduce floor and system eggs and decrease labour costs. Maximum of 9 birds per m2 of usable area. Feeding and drinking above the slatted floors. Manure storage in covered container and removed from the farm within 2 weeks. | [5 empty] | Twice a week removal of manure from the belts and higher dry matter content of the manure/bedding in the top compartment to reduce ammonia emission. Maximum of 9 birds per m2 of usable area. Feeding and drinking above the slatted floors. The difference in height between bedding and slatted floor is maximum 50 cm. Manure storage in covered container and removed from the farm within 2 weeks. | Animal categories: broiler breeders, broilers, laying hen breeders, rearing pullets, laying hens, meat turkeys. The same type of unit is also in use at pig farms (in that case, the ammonia reduction percentage is 95%). | [5 empty] | Colony housing is developed due to legislation that banned the enriched cage in Germany and the Netherlands. The manure belts and force air drying are designed for reduction of ammonia. Compared to the traditional cage systems Colony housing give higher dust concentrations in the house and therefore higher dust emissions (23 compared to 5 gram PM10/ap/yr). The forced air drying causes a higher energy use. In Colony housing systems separated functional areas are available. Therefore the birds have more possibilities to perform there natural behaviour. |  | The reduction of ammonia was realised by drying the litter and keeping dry the litter by aeration of warmer ceiling air over the surface of the litter. | Because of the overpressure, air passes the perforations in the floor. This system doubles the electricity use and costs. The investments are higher and because the litter is so dry there is more dust in the broiler-house. Data on extra energy consumption not available. |  | The manure belts and forced air drying are designed for reduction of ammonia. | The manure belts and forced air drying are designed for reduction of ammonia. |  | Minimum of 1300 cm2 per animal (max 7.7 animals per m2). Slatted floor area is: 45-55%. Bedding area is 45-55%. Manure removing minimal twice a week. Drinking system above the slatted floor. Average dry matter of the bedding is 70%. Dry matter content of the manure on time of removing minimum of 30%. Manure storage in covered container and frequently removed from the farm. |  | Animal categories: broiler breeders, broilers, laying hen breeders, rearing pullets, laying hens, meat turkeys. The same type of unit is also in use at pig farms (in that case, the ammonia reduction percentage is 95%).
Warning | Warning: This technique does not contain data for N2O or CH4. Please interpret results with care. | 5 |  |  | Warning: This technique does not contain data for N2O. Please interpret results with care. | Warning: This technique does not contain data for N2O. Please interpret results with care. | Warning: This technique does not contain data for N2O or CH4. Please interpret results with care. | Warning: This technique does not contain data for N2O or CH4. Please interpret results with care. | Warning: This technique does not contain data for N2O or CH4. Please interpret results with care. | Warning: This technique does not contain data for N2O or CH4. Please interpret results with care. | Warning: This technique does not contain data for N2O or CH4. Please interpret results with care. | Warning: This technique does not contain data for N2O or CH4. Please interpret results with care. | Warning: This technique does not contain data for N2O or CH4. Please interpret results with care. | Warning: This technique does not contain data for N2O or CH4. Please interpret results with care. | Warning: This technique does not contain data for N2O or CH4. Please interpret results with care. | Warning: This technique does not contain data for N2O or CH4. Please interpret results with care. |  | Warning: This technique does not contain data for N2O or CH4. Please interpret results with care. | Warning: This technique does not contain data for N2O or CH4. Please interpret results with care. | Warning: This technique does not contain data for N2O or CH4. Please interpret results with care. | Warning: This technique does not contain data for N2O or CH4. Please interpret results with care. | Warning: This technique does not contain data for N2O or CH4. Please interpret results with care. | Warning: This technique does not contain data for N2O or CH4. Please interpret results with care. | Warning: This technique does not contain data for N2O or CH4. Please interpret results with care. | Warning: This technique does not contain data for N2O or CH4. Please interpret results with care. | Warning: This technique does not contain data for N2O or CH4. Please interpret results with care. | Warning: This technique does not contain data for N2O or CH4. Please interpret results with care. | Warning: This technique does not contain data for N2O or CH4. Please interpret results with care. | Warning: This technique does not contain data for N2O or CH4. Please interpret results with care. | Warning: This technique does not contain data for N2O or CH4. Please interpret results with care. | Warning: This technique does not contain data for N2O or CH4. Please interpret results with care. | Warning: This technique does not contain data for N2O or CH4. Please interpret results with care. | Warning: This technique does not contain data for N2O or CH4. Please interpret results with care. | [10 empty] | Warning: This technique does not contain data for CH4. Please interpret results with care. | Warning: This technique does not contain data for N2O or CH4. Please interpret results with care. | Warning: This technique does not contain data for N2O or CH4. Please interpret results with care. | Warning: This technique does not contain data for N2O or CH4. Please interpret results with care. | Warning: This technique does not contain data for N2O or CH4. Please interpret results with care. | Warning: This technique does not contain data for N2O or CH4. Please interpret results with care. | Warning: This technique does not contain data for N2O or CH4. Please interpret results with care. | Warning: This technique does not contain data for N2O or CH4. Please interpret results with care. | Warning: This technique does not contain data for N2O or CH4. Please interpret results with care. | Warning: This technique does not contain data for N2O or CH4. Please interpret results with care. | Warning: This technique does not contain data for N2O or CH4. Please interpret results with care. | Warning: This technique does not contain data for N2O or CH4. Please interpret results with care. | Warning: This technique does not contain data for N2O or CH4. Please interpret results with care. |  | Warning: This technique does not contain data for N2O or CH4. Please interpret results with care. | Warning: This technique does not contain data for N2O or CH4. Please interpret results with care. | Warning: This technique does not contain data for N2O or CH4. Please interpret results with care. | Warning: This technique does not contain data for N2O or CH4. Please interpret results with care. |  | Warning: This technique does not contain data for N2O or CH4. Please interpret results with care. | Warning: This technique does not contain data for N2O or CH4. Please interpret results with care. | Warning: This technique does not contain data for N2O or CH4. Please interpret results with care. | Warning: This technique does not contain data for N2O or CH4. Please interpret results with care. | Warning: This technique does not contain data for N2O or CH4. Please interpret results with care. | Warning: This technique does not contain data for N2O or CH4. Please interpret results with care. | Warning: This technique does not contain data for N2O or CH4. Please interpret results with care. | Warning: This technique does not contain data for N2O or CH4. Please interpret results with care. | Warning: This technique does not contain data for N2O or CH4. Please interpret results with care. | Warning: This technique does not contain data for N2O or CH4. Please interpret results with care.
Changes in slurry/manure ex-animal (relevant for Nutritional Management) only |  | 6
Dry matter (DM) (Change in % of reference manure) | 0 | 7 |  |  | 0 | 0 |  |  |  | 0 | 0 | 0 | 0 | 0 | 0 |  | 0 |  | 0 | 0 | [8 empty] | 0 |  | 0 | 0 |  |  | 0 | [8 empty] | 0 | 0 | 0
Total N (Change in % of reference manure) | 0 | 8 |  |  | 0 | 0 |  |  |  | 0 | 0 | 0 | 0 | 0 | 0 |  | 0 |  | 0 | 0 | [8 empty] | 0 |  | 0 | 0 |  |  | 0 | [8 empty] | 0 | 0 | 0
Phosphorus (P) (Change in % of reference manure) | 0 | 9 |  |  | 0 | 0 |  |  |  | 0 | 0 | 0 | 0 | 0 | 0 |  | 0 |  | 0 | 0 | [8 empty] | 0 |  | 0 | 0 |  |  | 0 | [8 empty] | 0 | 0 | 0
Housing, impacts: Emission reductions and impact on manure compostion ex-housing |  | 10
NH3 emissions ( %) | -30 | 11 |  |  | -10 | -24 | -28 | -60 | -60 | -10 | -20 | -30 | -10 | -20 | -30 | -25 | -80 |  | 0 | -67.5 | -70 | -70 | -85 | -85 | -95 | -95 | -95 | -85 | -80 | -90 | -90 | -90 | -70 |  | -50 | -28 | -28 | -28 | -25 | -25 |  |  |  | -72 | -60 | -71 | -88 | -82.5 | -92 | -83 | -71 | -88 | -83 | -78 | -90 | -70 |  | -54 | -66 | -76 | -70 |  | -56 | -70 | -90 | -71 | -60 | -25 | -58 | -57 | -90 | -70 | -25
CH4 emissions ( %) | 0 | 12 |  |  | -65 | -10 |  |  |  | 0 | 0 | 0 | 0 | 0 | 0 |  | -32 |  | 0 | 0 | [8 empty] | 0 |  | 0 | 0 |  |  | 0 | -26 | -26 | -26 | 0 | 0 |  |  |  | 0 | 0 | 0 | [11 empty] | -8 | -8 | 0
N2O emissions (%) | 0 | 13 |  |  | 0 | 0 |  |  |  | 0 | 0 | 0 | 0 | 0 | 0 |  | -80 |  | 0 | 0 | [8 empty] | 0 |  | 0 | 0 |  |  | 0 | 1 | 2 | 3 | 0 | 0 |  |  |  | -67 | 0 | 0 | [11 empty] | -29 | -29 | 0
Odour emissions (%) | 0 | 14 |  |  | 0 | 0 |  |  |  | 0 | 0 | 0 | 0 | 0 | 0 | -25 | No data | -40% | -84% to -97% | -28% to -54% |  | -45 | -75 | -75 | -30 | -30 | -40 | -75 | -70 |  | -70 | -70 | -80 |  | No data | No data | No data | No data | No data | No data |  |  |  | 0 | 0 | 0 | No difference | No difference | No difference | No difference | No difference | No difference | No difference | No difference | -40 |  |  | 0 | 0 | 0 | No difference |  |  |  |  | No difference | No difference | No difference | No difference |  | -40 |  | -25
Storage, impacts: Emission reductions and impact on manure compostion ex-storage |  | 15
NH3 emissions ( %) | 0 | 16 |  |  | 0 | 0 |  |  |  | 0 | 0 | 0 | 0 | 0 | 0 |  | -90 |  | 0 | 85 | [8 empty] | 0 | 0 | 0 | -27 |  |  | -50 | 0 | 0 | 0 | 0 | 0 |  |  |  | 0 | 0 | 0 | [11 empty] | 0 | 0 | 0
CH4 emissions ( %) | 0 | 17 |  |  | 0 | 0 |  |  |  | 0 | 0 | 0 | 0 | 0 | 0 |  | -60 |  | 0 | [9 empty] | 0 | 0 | 0 | -18 |  |  | -67 | 0 | 0 | 0 | 0 | 0 |  |  |  | 0 | 0 | 0 | [11 empty] | 0 | 0 | 0
N2O emissions (%) | 0 | 18 |  |  | 0 | 0 |  |  |  | 0 | 0 | 0 | 0 | 0 | 0 |  | -40 |  | 0 | [9 empty] | 0 | 0 | 0 | -12 |  |  | 0 | 0 | 0 | 0 | 0 | 0 |  |  |  | 0 | 0 | 0 | [11 empty] | 0 | 0 | 0
Odour emissions (%) | 0 | 19 |  |  | 0 | 0 |  |  |  | 0 | 0 | 0 | 0 | 0 | 0 |  | No data |  | 0 | [9 empty] | 0 | 0 | 0 | 0 |  |  | No data | No data | No data | No data | No data | No data |  |  |  | 0 | 0 | 0 | [11 empty] | 0 | 0 | 0
Field: Emission reductions |  | 20
NH3 emissions ( %) | 0 | 21 |  |  | 0 | 0 |  |  |  | 0 | 0 | 0 | 0 | 0 | 0 |  | -67 |  | 0 | [9 empty] | -67 | -67 | -49 | -49 |  |  | -60 | 0 | 0 | 0 | 0 | 0 |  |  |  | 0 | 0 | 0 | [11 empty] | 0 | 0 | 0
CH4 emissions ( %) | 0 | 22 |  |  | 0 | 0 |  |  |  | 0 | 0 | 0 | 0 | 0 | 0 |  | 0 |  | 0 | [9 empty] | 0 | 0 | 0 | 0 |  |  | 0 | 0 | 0 | 0 | 0 | 0 |  |  |  | 0 | 0 | 0 | [11 empty] | 0 | 0 | 0
N2O emissions (%) | 0 | 23 |  |  | 0 | 0 |  |  |  | 0 | 0 | 0 | 0 | 0 | 0 |  | 0 |  | 0 | [9 empty] | 0 | 0 | 0 | 0 |  |  | 0 | 0 | 0 | 0 | 0 | 0 |  |  |  | 0 | 0 | 0 | [11 empty] | 0 | 0 | 0
Odour emissions (%) | 0 | 24 |  |  | 0 | 0 |  |  |  | 0 | 0 | 0 | 0 | 0 | 0 |  | No data |  | 0 | [9 empty] | 0 | 0 | 0 | 0 |  |  | No data | No data | No data | No data | No data | No data |  |  |  | 0 | 0 | 0 | [11 empty] | 0 | 0 | 0
Remarks | NH3 reduction of 10 % for every 10 W/m2 in cooling effect | 25 |  |  | No data on N2O or odour | No data on N2O or odour | Average ammonia reduction is 28 % | Compared to a fully slatted floor the ammonia reduction is 60%. In other words the remaining emission is 1.5 kg NH3/ pig place/ year. THERE MUST BE AN ERROR IN THIS COMPARED TO THE OTHER TECHNIQUES FROM THE NETHERLANDS | Compared to a fully slatted floor the ammonia reduction is 60%. In other words the remaining emission is 1.2 kg NH3/ pig place/ year. This system is applicable in every design of a pen. For weaned piglets, the NH3 reduction is 75% | NH3 reduction of 10 % for every 10 W/m2 in cooling effect | NH3 reduction of 10 % for every 10 W/m2 in cooling effect | NH3 reduction of 10 % for every 10 W/m2 in cooling effect | NH3 reduction of 10 % for every 10 W/m2 in cooling effect | NH3 reduction of 10 % for every 10 W/m2 in cooling effect | NH3 reduction of 10 % for every 10 W/m2 in cooling effect | Approx. 25% decrease in ammonia emissions due to the slurry cooling system and slurry additive compared to the conmentional system without these techniques) - i.e. for PSF floor (not fully slatted floor). | NH3 reductions: 75 % FSF house, 80 % PSF house. CH4 reductions: 32% [7-49%]. N2O reductions: 80% [58-99%]. NH3 reductions for uncovered storage: 90% Emission reductions will cause a change in the manure composition (included in calculations). The reduction of NH3 during field application is approx. 67% according to the BAT document (acidified slurry applied by band application compared to band application of untreated slurry.). |  | No data on increased N2O emissions. | NH3 reductions in housing units: from 50 to 85%. However, as the water from the filter is discharged to the slurry tank (mixed with the manure) - which means, that the NH3 is returned to the system - and adding to the emissions from storage (in order to "return" the NH3 emissions and bring the slurry back to the "reference system", these are added as +50% during storage - which is a rough estimate). | Compared to a fully slatted floor the ammonia reduction is 70% on average (50-90%). |  | Data from measurements: 89% - 100 % reduction (mean value 98% (summer period); 87% reduction (winter period). | [5 empty] | Sulphuric acid is added to the scrubbing water in the chemical stage it conatins contains ammonium sulphate - this is applied to land together with the liquid manure. Accordingly, the impact of adding sulphuric acid to the slurry before application has been included; however, not during storage (as the sulphuric acid containg scrubbing water is stored separately). NH3 emissions during application asssumed to be in same order as for acidified slurry, see DK_treatment_manureacid_1.pdf from Denmark. Reductions will be higher if field application by band spreading / trailing hose. | No data on CH4 and N2O | Sulphuric acid is added to the scrubbing water in the chemical stage it conatins contains ammonium sulphate - this is applied to land together with the liquid manure. Accordingly, the impact of adding sulphuric acid to the slurry before application has been included; however, not during storage (as the sulphuric acid containg scrubbing water is stored separately). NH3 emissions during application asssumed to be in same order as for acidified slurry, see DK_treatment_manureacid_1.pdf from Denmark. Reductions will be higher if field application by band spreading / trailing hose. | Sulphuric acid is added to the scrubbing water in the chemical stage it conatins contains ammonium sulphate - this is applied to land together with the liquid manure. Accordingly, the impact of adding sulphuric acid to the slurry before application has been included. The BAT states "Wastewater is discharged into the slurry." Accordingly, it is assumed that NH3 emissions are reduced slightly during storage as well - as well as N2O and CH4 (however, not as much as for the technique "Acidification of slurry in housing units" as the amounts of H2SO4 are much higher for that technique). The emission reductions are calculated relative to the H2SO4 amount. NH3 emissions during application asssumed to be in same order as for acidified slurry, see DK_treatment_manureacid_1.pdf from Denmark. Reductions will be higher if field application by band spreading / trailing hose. | Destiny of sulhur containing "scrubber water" not known - and accordingly, not modelled. | [10 empty] | Data on NH3 and N2O reductions obtained by calculating relative to "reference system" from Germany, see DE_housing_layers_litter.pdf. |  | Data on NH3 reductions obtained by calculating relative to "reference system" from Germany, see DE_housing_pullets_litter | Emission of ammonia is 59% (0.037 kg NH3/ap/yr) less than the reference traditional aviary system without forced air drying (0.090 kg NH3/ap/yr). This reduction is related to the manure removal (once a week), the forced air drying and the low density of hens per m2 bedding surface. However, in this study, the refence system is "Traditional deep litter system" (0.315 kg NH3/ap/yr) - which gives a reduction at (0.315-0.037)/0.315 = 88% | According to the reference, the emission of ammonia is 39% (0.055 kg NH3/ap/yr) less than the reference traditional aviary system without forced air drying (0.090 kg NH3/ap/yr). This reduction is related to the manure removal (twice a week), the forced air drying and the large deep litter surface. However, in this study, the refence system is "Traditional deep litter system" (0.315 kg NH3/ap/yr) - which gives a reduction at (0.315-0.055)/0.315 = 82.5% | According to the reference, the emission of ammonia is 72% less (0.025 kg NH3/ap/yr) than the reference traditional aviary system without forced air drying (0.090 kg NH3/ap/yr). However, in this study, the refence system is "Traditional deep litter system" (0.315 kg NH3/ap/yr) - which gives a reduction at (0.315-0.025)/0.315 = 92% |  |  |  |  | Emission of ammonia (0.068 kg NH3/ap/yr) is 78% less than the reference traditional deep litter system (0.315 kg NH3/ap/yr). This reduction is related to the manure removal (twice a week) and the the higher dry matter content of the manure/bedding in the top compartment. |  | No data on consumption of energy and H2SO4 |  | No data on CH4 and N2O reductions. Data for these emissions taken from Spain - Spain. ES_poultry_laying_hen_1-2.pdf | No data on CH4 and N2O reductions. Data for these emissions taken from Spain - Spain. ES_poultry_laying_hen_1-2.pdf |  | Ammonia emission: 0.03 kg NH3/ (ap yr). Emission of ammonia is 70% less than the reference traditional cage system without forced air drying (0.100 kg NH3/ (ap yr). This reduction is related to the manure removal and the forced air drying. |  |  |  |  | Emission of ammonia (0.170 kg NH3/ap/yr) is 71% less than the reference traditional deep litter system (0.580 kg NH3/ap/yr). This reduction is related to the manure removal (once a week) and the the preheated forced air drying. No difference compared to a traditional deep litter system | [5 empty] | No data on consumption of energy and H2SO4
Technique: Extra energy, products or avoided systems (compared to reference system) |  | 26
Extra energy consumption (kWh/animal place per year) | 0 | 27
Energy per ton manure (kWh/ton manure) | 34.2391 | 28 |  |  | 0 | 0 |  | 7.6087 | 7.6087 | 11.413 | 22.8261 | 34.2391 | 5.9783 | 11.413 | 17.3913 |  | 3 | 7.75 | 11.6304 | 23.913 | 19.0217 |  |  |  | 18.913 | 18.913 | 18.913 | 18.913 | 18.913 | 29.8913 | 18.4783 | 19.2011 | 19.2011 |  | 1 | 42.9412 | 42.9412 | 42.9412 | 1.3575 | 0.27149 |  |  |  | 0 | 0.021667 | 0 | [11 empty] | 0 | 0 | 0
Extra heat / diesel (MJ/ton manure) | 0 | 29 | [33 empty] | 0 | -77.2941 | -154.5882
Sulphuric acid use (kg H2SO4/ton manure) | 0 | 30 |  |  | 0 | 0 |  |  |  | 0 | 0 | 0 | 0 | 0 | 0 |  | 5 |  | 0 | [5 empty] | 4.4 | 4.4 | 4.4 | 4.4 | 4.4 | 4.4 | 1.5 | 1.5 | 1.5 |  | 6 | [8 empty] | 0 | 0 | 0 | [11 empty] | 0 | 0 | 0
Extra lime use in field (kg CaCO3/ton manure) | 0 | 31 |  |  | 0 | 0 |  |  |  | 0 | 0 | 0 | 0 | 0 | 0 |  | 7 |  | 0 | [5 empty] | 6.16 | 6.16 | 6.16 | 6.16 | 6.16 | 6.16 | 2.1 | 2.1 | 2.1 |  | 8.4 | [8 empty] | 0 | 0 | 0 | [11 empty] | 0 | 0 | 0
Extra yield (wheat) (kg wheat/ton manure) | 0 | 32 |  |  | 0 | 0 |  |  |  | 0 | 0 | 0 | 0 | 0 | 0 |  | 24 |  | 0 | [5 empty] | 24 | 24 | 24 | 24 | 24 | 24 | 15 | 15 | 15 |  | 24 | [8 empty] | 0 | 0 | 0 | [11 empty] | 0 | 0 | 0
S-fertiliser avoided (kg S/ton manure) | 0 | 33 |  |  | 0 | 0 |  |  |  | 0 | 0 | 0 | 0 | 0 | 0 |  | 1.6327 |  | 0 | [5 empty] | 0.57469 | 0.57469 | 0.57469 | 0.57469 | 0.57469 | 0.57469 | 0.19592 | 0.19592 | 0.19592 |  | 1.9592 | [8 empty] | 0 | 0 | 0 | [11 empty] | 0 | 0 | 0
N-fertiliser avoided (extra amount compared to reference) (kg N/ton manure) | 0 | 34 |  |  | 0 | 0 |  |  |  | 0 | 0 | 0 | 0 | 0 | 0 |  |  |  | 0 | [5 empty] | 0 | 0 | 0 | 0 | 0 |  | 0 | 0 | 0 | [10 empty] | 0 | 0 | 0 | [11 empty] | 0 | 0 | 0
| 0 | 35
Remarks | Energy data from Appendix_DK_housing_manurecooling.pdf | 36 | [5 empty] | This system has higher energy consumption (extra 14 kWh/pig place). | This system has higher energy consumption (extra 14 kWh/pig place). | Energy data from Appendix_DK_housing_manurecooling.pdf | Energy data from Appendix_DK_housing_manurecooling.pdf | Energy data from Appendix_DK_housing_manurecooling.pdf | Energy data from Appendix_DK_housing_manurecooling.pdf | Energy data from Appendix_DK_housing_manurecooling.pdf | Energy data from Appendix_DK_housing_manurecooling.pdf | Energy saving fans: electricity saving compared to the conventional fans. Heat pump: 70-80% reduction due to the heat pump | Theoretically, 1.4 kg lime should be spread to neutralise each kg sulfuric acid used for the slurry acidification. Application of acidified slurry leads to increased yield. Data from technique from Denmark "Slurry acidification during field spreading (SyreN)" |  | Additional energy consumption for control and data recording of the air treatment system + for ventilation (additional consumption). Info in BAT document related to fattening pigs. Energy consumption calculated per ton manure for these. |  | This system has a higher energy consumption (extra 35 kWh/ pig place). | Energy for circulation pump - no data | Not possible to convert data on energy consumption to "per ton slurry" or "per animal place" | Not possible to convert data on energy consumption to "per ton slurry" or "per animal place" | Not possible to convert data on consumption of energy and H2SO4 to "per ton slurry" or "per animal place" - data from alike techniques used. | Not possible to convert data on consumption of energy and H2SO4 to "per ton slurry" or "per animal place" - data from alike techniques used. | Not possible to convert data on consumption of energy and H2SO4 to "per ton slurry" or "per animal place" - data from alike techniques used. | Not possible to convert data on consumption of energy and H2SO4 to "per ton slurry" or "per animal place" - data from alike techniques used. | Additional energy consumption for control and data recording of the air treatment system + for ventilation (additional consumption). Info in BAT document related to fattening pigs. Energy consumption calculated per ton manure for these. Theoretically, 1.4 kg lime should be spread to neutralise each kg sulfuric acid used for the slurry acidification. Application of acidified slurry leads to increased yield. Data from technique from Denmark "Slurry acidification during field spreading (SyreN)" | Denmark: No data on energy consumption. Energy consumption from NL data. Assumption: Consumption of sulphuric acid at the same level as air-cleaning techniques from Germany. | Additional energy consumption for control and data recording of the air treatment system + for ventilation (additional consumption). Info in BAT document related to fattening pigs. Energy consumption calculated per ton manure for these. Theoretically, 1.4 kg lime should be spread to neutralise each kg sulfuric acid used for the slurry acidification. Application of acidified slurry leads to increased yield. Data from technique from Denmark "Slurry acidification during field spreading (SyreN)" | Additional energy consumption for control and data recording of the air treatment system + for ventilation (additional consumption). Info in BAT document related to fattening pigs. Energy consumption calculated per ton manure for these. Theoretically, 1.4 kg lime should be spread to neutralise each kg sulfuric acid used for the slurry acidification. Application of acidified slurry leads to increased yield. Data from technique from Denmark "Slurry acidification during field spreading (SyreN)" | Not possible to convert energy data and consumption of sulphuric acid to ap or per 1000 kg slurry. Data for this has been copied from technique alike (Germany) |  | Theoretically, 1.4 kg lime should be spread to neutralise each kg sulfuric acid used for the slurry acidification. Application of acidified slurry leads to increased yield. Data from technique from Denmark "Slurry acidification during field spreading (SyreN)" | The electricity consumption corresponds to 2.6 kWh per cow per day. A cow produces 22.1 ton slurry per year (Danish Norm data, 2011). | The electricity consumption corresponds to 2.6 kWh per cow per day. A cow produces 22.1 ton slurry per year (Danish Norm data, 2011). | The electricity consumption corresponds to 2.6 kWh per cow per day. A cow produces 22.1 ton slurry per year (Danish Norm data, 2011). | The energy consumption is increased by 10-65 kWh per cow per year. In this calculation 30 kWh has been assumed. A cow produces 22.1 ton slurry per year (Danish Norm data, 2011) | The energy consumption is increased by 5-23 kWh per cow per year (depending on floor type). In this calculation 6 kWh has been assumed as this is relevant for partly slatted floors. A cow produces 22.1 ton slurry per year (Danish Norm data, 2011) | [6 empty] | No data on energy consumption | No data on energy consumption | [6 empty] | No data on consumption of energy and H2SO4 |  |  | No information on energy consumption for manure belts. | No information on energy consumption for manure belts. | No information on energy consumption for manure belts. | No data on extra energy consumption. |  |  |  |  | No data on energy consumption |  |  |  |  | No data on consumption of energy and H2SO4
Info on feed data for CONTROL trial without additive |  | 37
fatt. Pigs & Broilers: Feed conversion rate (FCR) (kg feed/kg liveweight) | 0 | 38
Fatt. Pigs & Broilers: Manure-liveweight ratio (kg manure/kg liveweight) | 0 | 39
Feed per 1 ton manure (kg feed/ton manure) | 0 | 40
Feed composition - control without additive |  | 41
Wheat (kg per 100 kg feed) | 0 | 42
Barley (kg per 100 kg feed) | 0 | 43
Corn / maize (kg per 100 kg feed) | 0 | 44
Soybean meal (kg per 100 kg feed) | 0 | 45
Full fat soya (kg per 100 kg feed) | 0 | 46
Soya oil (kg per 100 kg feed) | 0 | 47
Rapeseed meal (kg per 100 kg feed) | 0 | 48
Sunflower meal (kg per 100 kg feed) | 0 | 49
Cassava (kg per 100 kg feed) | 0 | 50
Peas (kg per 100 kg feed) | 0 | 51
Other feeding ingredients, not mentioned above | 0 | 52
| 0 | 53
Total amount of feeding ingredients (kg/100 kg feed) | 0 | 54
| 0 | 55
Info on feed data for -TRIAL WITH additive and feed change |  | 56
fatt. Pigs & Broilers: Feed conversion rate (FCR) (kg feed/kg liveweight) | 0 | 57
Fatt. Pigs & Broilers: Manure-liveweight ratio (kg manure/kg liveweight) | 0 | 58
Feed per 1 ton manure (kg feed/ton manure) | 0 | 59
Feed composition -TRIAL WITH additive and feed change |  | 60
Wheat (kg per 100 kg feed) | 0 | 61
Barley (kg per 100 kg feed) | 0 | 62
Corn / maize (kg per 100 kg feed) | 0 | 63
Soybean meal (kg per 100 kg feed) | 0 | 64
Full fat soya (kg per 100 kg feed) | 0 | 65
Soya oil (kg per 100 kg feed) | 0 | 66
Rapeseed meal (kg per 100 kg feed) | 0 | 67
Sunflower meal (kg per 100 kg feed) | 0 | 68
Cassava (kg per 100 kg feed) | 0 | 69
Peas (kg per 100 kg feed) | 0 | 70
Other feeding ingredients, not mentioned above | 0 | 71
Feed additives (kg per 100 kg feed) | 0 | 72 |  |  | 0
Total amount of feeding ingredients (kg/100 kg feed) | 0 | 73
74
75
Note on J28: Marianne Wesnæs: Extra energy consumption: 14 (kWh/animal place per year) Manure production ex-animal: 1840 [kg per animal place per year] = Energy per ton manure: 7.6 (kWh/ton manure)
Note on K28: Marianne Wesnæs: Extra energy consumption: 14 (kWh/animal place per year) Manure production ex-animal: 1840 [kg per animal place per year] = Energy per ton manure: 7.6 (kWh/ton manure)
Note on L28: Marianne Wesnæs: Extra energy consumption: 21(kWh/animal place per year) Manure production ex-animal: 1840 [kg per animal place per year] = Energy per ton manure: 11.4 (kWh/ton manure)
Note on M28: Marianne Wesnæs: Extra energy consumption: 42 (kWh/animal place per year) Manure production ex-animal: 1840 [kg per animal place per year] = Energy per ton manure: 22.8 (kWh/ton manure)
Note on N28: Marianne Wesnæs: Extra energy consumption: 63 (kWh/animal place per year) Manure production ex-animal: 1840 [kg per animal place per year] = Energy per ton manure: 34.2 (kWh/ton manure)
Note on O28: Marianne Wesnæs: Extra energy consumption: 11 (kWh/animal place per year) Manure production ex-animal: 1840 [kg per animal place per year] = Energy per ton manure: 6.0 (kWh/ton manure)
Note on P28: Marianne Wesnæs: Extra energy consumption: 21 (kWh/animal place per year) Manure production ex-animal: 1840 [kg per animal place per year] = Energy per ton manure: 11.4 (kWh/ton manure)
Note on Q28: Marianne Wesnæs: Extra energy consumption: 32 (kWh/animal place per year) Manure production ex-animal: 1840 [kg per animal place per year] = Energy per ton manure: 17.4 (kWh/ton manure)
Note on U28: Marianne Wesnæs: Extra energy consumption: 21.4 (kWh/animal place per year) Manure production ex-animal: 1840 [kg per animal place per year] = Energy per ton manure: 11.6 (kWh/ton manure)
Note on V28: Marianne Wesnæs: Extra energy consumption: 44 (kWh/animal place per year) Manure production ex-animal: 1840 [kg per animal place per year] = Energy per ton manure: 23.9 (kWh/ton manure)
Note on W28: Marianne Wesnæs: Extra energy consumption: 35 (kWh/animal place per year) Manure production ex-animal: 1840 [kg per animal place per year] = Energy per ton manure: 19.0 (kWh/ton manure)
Note on AA28: Marianne Wesnæs: Extra energy consumption: 34.8 (kWh/animal place per year) Manure production ex-animal: 1840 [kg per animal place per year] = Energy per ton manure: 18.9 (kWh/ton manure)
Note on AB28: Marianne Wesnæs: Extra energy consumption: 34.8 (kWh/animal place per year) Manure production ex-animal: 1840 [kg per animal place per year] = Energy per ton manure: 18.9 (kWh/ton manure)
Note on AC28: Marianne Wesnæs: Extra energy consumption: 34.8 (kWh/animal place per year) Manure production ex-animal: 1840 [kg per animal place per year] = Energy per ton manure: 18.9 (kWh/ton manure)
Note on AD28: Marianne Wesnæs: Extra energy consumption: 34.8 (kWh/animal place per year) Manure production ex-animal: 1840 [kg per animal place per year] = Energy per ton manure: 18.9 (kWh/ton manure)
Note on AE28: Marianne Wesnæs: Extra energy consumption: 34.8 (kWh/animal place per year) Manure production ex-animal: 1840 [kg per animal place per year] = Energy per ton manure: 18.9 (kWh/ton manure)
Note on AF28: Marianne Wesnæs: Extra energy consumption: 55 (kWh/animal place per year) Manure production ex-animal: 1840 [kg per animal place per year] = Energy per ton manure: 29.9 (kWh/ton manure)
Note on AG28: Marianne Wesnæs: Extra energy consumption: 34 (kWh/animal place per year) Manure production ex-animal: 1840 [kg per animal place per year] = Energy per ton manure: 18.5 (kWh/ton manure)
Note on AH28: Marianne Wesnæs: Extra energy consumption: 35.33 (kWh/animal place per year) Manure production ex-animal: 1840 [kg per animal place per year] = Energy per ton manure: 19.2 (kWh/ton manure)
Note on AI28: Marianne Wesnæs: Extra energy consumption: 35.33 (kWh/animal place per year) Manure production ex-animal: 1840 [kg per animal place per year] = Energy per ton manure: 19.2 (kWh/ton manure)
Note on AX28: Marianne Wesnæs: Extra energy consumption: 0.78 (kWh/animal place per year) Manure production ex-animal: 36 [kg per animal place per year] = Energy per ton manure: 0.0217 (kWh/ton manure)

## Outdoor Storage Techniques
References | Slurry storage. Cover for slurry stores: Plastic tent. Pig slurry. (Ref: Denmark, 2010) | 1 | NONE - No Outdoor Storage Technique chosen (the Outdoor Storage Technique in the reference is used) | SLURRY STORAGE | Slurry storage. Cover for slurry stores: Plastic tent. Pig slurry. (Ref: Denmark, 2010) | Slurry storage. Cover for slurry stores: Light tile stones. Pig slurry. (Ref: Denmark) | SOLID MANURE STORAGE | Solid manure. Coverage of solid manure / litter heap (Ref: Hansen et al., 2008) | LAYING HENS: STORAGE | Laying hens. Storage. Controlled fermentation. (Ref: NL, 1999) | Laying hens. Storage. Drying tunnel with perforated manure belts;. (Ref: NL, 1999) | Laying hens. Storage. Drying tunnel. (Ref: NL, 1999) | BROILERS: STORAGE | Broilers. Storage. Controlled fermentation. (Ref: NL, 1999) | Broilers. Storage. Drying tunnel with perforated manure belts;. (Ref: NL, 1999) | Broilers. Storage. Drying tunnel. (Ref: NL, 1999)
References | Danish Environmental Agency (2010): Fast overdækning af gyllebeholder. Danish EPA technology sheet (date: 11.11.2010) combined with Information from the online system for revision of the IRPP BREF document the by the European IPPC Bureau, BAT Information System (BATIS), datasheet: "Denmark. DK_storage_Tent_covering.pdf" | 2 |  |  | Danish Environmental Agency (2010): Fast overdækning af gyllebeholder. Danish EPA technology sheet (date: 11.11.2010) combined with Information from the online system for revision of the IRPP BREF document the by the European IPPC Bureau, BAT Information System (BATIS), datasheet: "Denmark. DK_storage_Tent_covering.pdf" | Danish Environmental Agency (2013): The Technology List and Danish EPA technology sheet, 21-10-2009 combined with Information from the online system for revision of the IRPP BREF document the by the European IPPC Bureau, BAT Information System (BATIS), datasheet "Denmark. DK_storage_light tiles.pdf" |  | Hansen M N, S G Sommer, N J Hutchings and P Sørensen (2008): Emission factors for calculation of ammonia volatilization by storage and application of animal manure. (Table 3).Det Jordbrugsvidenskabelige Fakultet. DJ F husd yrbrug nr. 84 December 2008 |  | Page 67 in Hendriks and van de Weerdhof (1999). H.J.M. Hendriks and A.M. van de Weerdhof: Dutch Notes on BAT for Pig- and Poultry Intensive Lifestock Farming. August 1999. Ministry of Agriculture, Nature Management and Fisheries. National Reference Centre Agriculture, The Netherlands. Information Centre for Environmental Licensing, The Netherlands. www.fao.org/ag/againfo/programmes/fr/lead/toolbox/tech/ikcbat.pdf | Page 67 in Hendriks and van de Weerdhof (1999). H.J.M. Hendriks and A.M. van de Weerdhof: Dutch Notes on BAT for Pig- and Poultry Intensive Lifestock Farming. August 1999. Ministry of Agriculture, Nature Management and Fisheries. National Reference Centre Agriculture, The Netherlands. Information Centre for Environmental Licensing, The Netherlands. www.fao.org/ag/againfo/programmes/fr/lead/toolbox/tech/ikcbat.pdf | Page 67 in Hendriks and van de Weerdhof (1999). H.J.M. Hendriks and A.M. van de Weerdhof: Dutch Notes on BAT for Pig- and Poultry Intensive Lifestock Farming. August 1999. Ministry of Agriculture, Nature Management and Fisheries. National Reference Centre Agriculture, The Netherlands. Information Centre for Environmental Licensing, The Netherlands. www.fao.org/ag/againfo/programmes/fr/lead/toolbox/tech/ikcbat.pdf |  | Page 67 in Hendriks and van de Weerdhof (1999). H.J.M. Hendriks and A.M. van de Weerdhof: Dutch Notes on BAT for Pig- and Poultry Intensive Lifestock Farming. August 1999. Ministry of Agriculture, Nature Management and Fisheries. National Reference Centre Agriculture, The Netherlands. Information Centre for Environmental Licensing, The Netherlands. www.fao.org/ag/againfo/programmes/fr/lead/toolbox/tech/ikcbat.pdf | Page 67 in Hendriks and van de Weerdhof (1999). H.J.M. Hendriks and A.M. van de Weerdhof: Dutch Notes on BAT for Pig- and Poultry Intensive Lifestock Farming. August 1999. Ministry of Agriculture, Nature Management and Fisheries. National Reference Centre Agriculture, The Netherlands. Information Centre for Environmental Licensing, The Netherlands. www.fao.org/ag/againfo/programmes/fr/lead/toolbox/tech/ikcbat.pdf | Page 67 in Hendriks and van de Weerdhof (1999). H.J.M. Hendriks and A.M. van de Weerdhof: Dutch Notes on BAT for Pig- and Poultry Intensive Lifestock Farming. August 1999. Ministry of Agriculture, Nature Management and Fisheries. National Reference Centre Agriculture, The Netherlands. Information Centre for Environmental Licensing, The Netherlands. www.fao.org/ag/againfo/programmes/fr/lead/toolbox/tech/ikcbat.pdf
Description | Cover with plastic tent. | 3 |  |  | Cover with plastic tent. | A tight covered surface can be achieved by adding light tile stones to the surface of the slurry. Light tile consists of thousands of small, closed, air-filled cells made of burned tile which float on the surface. Stones which are pumped out are not a problem as they have similar properties to soil. Approximately a 10 cm deep layer of light tile should be used per m2 of slurry surface, which is roughly equal to 0,1 m3 / m2 slurry surface. Approximately 10 % of the surface material should be replaced after emptying the tank of slurry, to replace tiles lost in the process. Light tile stones should be placed in calm weather and when the container is empty. After around 14 days, the stones will become gelled together. |  | Coverage of heap of solid manure / litter.
Remarks | Increase of N content due to lower losses; in areas with significant rainfall the DM content will be higher as the tent shelters rainfall from the slurry store. A reduction of greenhouse gases CO2, CH4 and N2O is expected" => influence on N2O emissions is unsure; CH4 emissions will only be reduced if a crust forms on the slurry surface and CH4 oxidation occurs in this crust. Estimated NH3 reduction: 50% compared to natural crust cover / straw cover. | 4 |  |  | Increase of N content due to lower losses; in areas with significant rainfall the DM content will be higher as the tent shelters rainfall from the slurry store. A reduction of greenhouse gases CO2, CH4 and N2O is expected" => influence on N2O emissions is unsure; CH4 emissions will only be reduced if a crust forms on the slurry surface and CH4 oxidation occurs in this crust. Estimated NH3 reduction: 50% compared to natural crust cover / straw cover. | There is no reduction in the NH3 emissions when comparing to "natural crust cover" or "straw cover" according estimate in The Technology List by the Danish Environmental Agency |  | Based on rough estimate: Reduction from 5 kg NH3 per kg N to 3 kg NH3 per kg N = 40% reduction (covered compared to uncovered storage of solid manure)
Warning | Warning: This technique does not contain data for N2O or CH4. Please interpret results with care. | 5 |  |  | Warning: This technique does not contain data for N2O or CH4. Please interpret results with care. | Warning: This technique does not contain data for N2O or CH4. Please interpret results with care. |  |  |  | Warning: This technique does not contain data for N2O or CH4. Please interpret results with care. | Warning: This technique does not contain data for N2O or CH4. Please interpret results with care. | Warning: This technique does not contain data for N2O or CH4. Please interpret results with care. |  | Warning: This technique does not contain data for N2O or CH4. Please interpret results with care. | Warning: This technique does not contain data for N2O or CH4. Please interpret results with care. | Warning: This technique does not contain data for N2O or CH4. Please interpret results with care.
Changes in slurry/manure ex-animal (relevant for Nutritional Management) only | 0 | 6
Dry matter (DM) (Change in % of reference manure) | 0 | 7 |  |  | 0 | 0 |  | 0
Total N (Change in % of reference manure) | 0 | 8 |  |  | 0 | 0 |  | 0
Phosphorus (P) (Change in % of reference manure) | 0 | 9 |  |  | 0 | 0 |  | 0
Housing, impacts: Emission reductions and impact on manure compostion ex-housing | 0 | 10
NH3 emissions ( %) | 0 | 11 |  |  | 0 | 0 |  | 0
CH4 emissions ( %) | 0 | 12 |  |  | 0 | 0 |  | 0
N2O emissions (%) | 0 | 13 |  |  | 0 | 0 |  | 0
Odour emissions (%) | 0 | 14 |  |  | 0 | 0 |  | 0
Storage, impacts: Emission reductions and impact on manure compostion ex-storage | 0 | 15
NH3 emissions ( %) | -50 | 16 |  |  | -50 | 0 |  | -40 |  | -90 | -70 | -70 |  | -90 | -70 | -70
CH4 emissions ( %) | 0 | 17 |  |  |  | 0 |  | 0
N2O emissions (%) | 0 | 18 |  |  |  | 0 |  | 0
Odour emissions (%) | -50 | 19 |  |  | -50 | 0 |  | 0
Field: Emission reductions | 0 | 20
NH3 emissions ( %) | 0 | 21 |  |  | 0 | 0 |  | 0
CH4 emissions ( %) | 0 | 22 |  |  | 0 | 0 |  | 0
N2O emissions (%) | 0 | 23 |  |  | 0 | 0 |  | 0
Odour emissions (%) | No change | 24 |  |  | No change | No change
Remarks | Increase of N content due to lower losses; in areas with significant rainfall the DM content will be higher as the tent shelters rainfall from the slurry store | 25 |  |  | Increase of N content due to lower losses; in areas with significant rainfall the DM content will be higher as the tent shelters rainfall from the slurry store | No increase of CH4 and N2O emissions will likely occur during storage. |  |  |  | According to table 17 and 18 in reference: Open manure storage (traditional): 0.050 kg NH3 per animal place per year Controlled fermentation: 0.005kg NH3 per animal place per year Reduction: (0.050-0.005)/0.050 = 90% | According to table 17 and 18 in reference: Open manure storage (traditional): 0.050 kg NH3 per animal place per year Drying tunnel with perforated manure belts: 0.015kg NH3 per animal place per year Reduction: (0.050-0.015)/0.050 = 70% | According to table 17 and 18 in reference: Open manure storage (traditional): 0.050 kg NH3 per animal place per year Drying tunnel: 0.015kg NH3 per animal place per year Reduction: (0.050-0.015)/0.050 = 70% |  | According to table 17 and 18 in reference: Open manure storage (traditional): 0.050 kg NH3 per animal place per year Controlled fermentation: 0.005kg NH3 per animal place per year Reduction: (0.050-0.005)/0.050 = 90% | According to table 17 and 18 in reference: Open manure storage (traditional): 0.050 kg NH3 per animal place per year Drying tunnel with perforated manure belts: 0.015kg NH3 per animal place per year Reduction: (0.050-0.015)/0.050 = 70% | According to table 17 and 18 in reference: Open manure storage (traditional): 0.050 kg NH3 per animal place per year Drying tunnel: 0.015kg NH3 per animal place per year Reduction: (0.050-0.015)/0.050 = 70%
Technique: Extra energy, products or avoided systems (compared to reference system) | 0 | 26
Extra energy consumption (kWh/animal place per year) | 0 | 27 |  |  | 0 | 0 |  | 0
Energy per ton manure (kWh/ton manure) | 0 | 28 |  |  | 0 | 11 |  | 0
Extra heat / diesel (MJ/ton manure) | 0 | 29
Sulphuric acid use (kg H2SO4/ton manure) | 0 | 30 |  |  | 0 | 0 |  | 0
Extra lime use in field (kg CaCO3/ton manure) | 0 | 31 |  |  | 0 | 0 |  | 0
Extra yield (wheat) (kg wheat/ton manure) | 0 | 32 |  |  | 0 | 0 |  | 0
S-fertiliser avoided (kg S/ton manure) | 0 | 33 |  |  | 0 | 0 |  | 0
N-fertiliser avoided (extra amount compared to reference) (kg N/ton manure) | 0 | 34 |  |  | 0 | 0 |  | 0
| 0 | 35
Remarks | 0 | 36 |  |  |  | Covering slurry with light tile stones increases energy consumption compared with use of natural coverings. See more info in reference. The extra energy consumption for producing tiles and additional energy for pumping corresponds to 11 kWh per m3 slurry.
Info on feed data for CONTROL trial without additive | 0 | 37
fatt. Pigs & Broilers: Feed conversion rate (FCR) (kg feed/kg liveweight) | 0 | 38
Fatt. Pigs & Broilers: Manure-liveweight ratio (kg manure/kg liveweight) | 0 | 39
Feed per 1 ton manure (kg feed/ton manure) | 0 | 40
Feed composition - control without additive | 0 | 41
Wheat (kg per 100 kg feed) | 0 | 42
Barley (kg per 100 kg feed) | 0 | 43
Corn / maize (kg per 100 kg feed) | 0 | 44
Soybean meal (kg per 100 kg feed) | 0 | 45
Full fat soya (kg per 100 kg feed) | 0 | 46
Soya oil (kg per 100 kg feed) | 0 | 47
Rapeseed meal (kg per 100 kg feed) | 0 | 48
Sunflower meal (kg per 100 kg feed) | 0 | 49
Cassava (kg per 100 kg feed) | 0 | 50
Peas (kg per 100 kg feed) | 0 | 51
Other feeding ingredients, not mentioned above | 0 | 52
| 0 | 53
Total amount of feeding ingredients (kg/100 kg feed) | 0 | 54
| 0 | 55
Info on feed data for -TRIAL WITH additive and feed change | 0 | 56
fatt. Pigs & Broilers: Feed conversion rate (FCR) (kg feed/kg liveweight) | 0 | 57
Fatt. Pigs & Broilers: Manure-liveweight ratio (kg manure/kg liveweight) | 0 | 58
Feed per 1 ton manure (kg feed/ton manure) | 0 | 59
Feed composition -TRIAL WITH additive and feed change | 0 | 60
Wheat (kg per 100 kg feed) | 0 | 61
Barley (kg per 100 kg feed) | 0 | 62
Corn / maize (kg per 100 kg feed) | 0 | 63
Soybean meal (kg per 100 kg feed) | 0 | 64
Full fat soya (kg per 100 kg feed) | 0 | 65
Soya oil (kg per 100 kg feed) | 0 | 66
Rapeseed meal (kg per 100 kg feed) | 0 | 67
Sunflower meal (kg per 100 kg feed) | 0 | 68
Cassava (kg per 100 kg feed) | 0 | 69
Peas (kg per 100 kg feed) | 0 | 70
Other feeding ingredients, not mentioned above | 0 | 71
Feed additives (kg per 100 kg feed) | 0 | 72
Total amount of feeding ingredients (kg/100 kg feed) | 0 | 73
| 0 | 74
| 0 | 75

## Field Techniques
Technique name - for drop down list. | Fatt. Pigs (slurry). Application to field. Slurry acidification during application to field (SyreN). (Ref: Denmark, 2012) | 1 | NONE - No Field technique chosen (the field technique in the reference is used) | FATTENING PIGS (SLURRY): APPLICATION TO FIELD | Fatt. Pigs (slurry). Application to field. Slurry acidification during application to field (SyreN). (Ref: Denmark, 2012) | Fatt. Pigs (slurry). Application to field. Acidification of slurry in storage tank immediately before application to field. (Ref: Denmark, 2013) | Fatt. Pigs (slurry). Application to field. Injection in bare soil. (Ref: Denmark, 2010) | Fatt. Pigs (slurry). Application to field. Injection grassland. (Ref: Denmark, 2010) | Fatt. Pigs (slurry). Application to field. Injection in winter crop. (Ref: Denmark, 2010) | DAIRY COWS (SLURRY): APPLICATION TO FIELD | Dairy Cows (slurry). Application to field. Slurry acidification during application to field (SyreN). (Ref: Denmark, 2012) | Dairy Cows (slurry). Application to field. Acidification of slurry in storage tank immediately before application to field. (Ref: Denmark, 2013) | Dairy Cows (slurry). Application to field. Injection in bare soil. (Ref: Denmark, 2010) | Dairy Cows (slurry). Application to field. Injection grassland. (Ref: Denmark, 2010) | Dairy Cows (slurry). Application to field. Injection in winter crop. (Ref: Denmark, 2010) | SOLID MANURE / DEEP LITTER | Solid manure / Deep litter. Application to field: Incorporation - immediate (< 4h). Arable land. (Ref: NL, 1999) | Solid Manure / Deep litter. Application to field: Incorporation - within same working day. Arable land. 50% NH3 reduction (Ref: NL, 1999) | Solid Manure / Deep litter. Application to field: Incorporation - within same working day. Arable land. 70% NH3 reduction (Ref: NL, 1999) | Solid Manure / Deep litter. Application to field: Incorporation - within same working day. Arable land. 90% NH3 reduction (Ref: NL, 1999)
References | The SyreN technique was accepted on The Technology List by the Danish EPA (www.mst.dk) in Oct 2012 and verified in VERA Verification Statement (Oct 2012): (Technology: SyreN. Manufactured by: BioCover a/s.) www.veracert.eu. Further information from AgroTechnologyATLAS (2013): 1002 Slurry acidification during field spreading http://agro-technology-atlas.eu/techdescs.aspx?techgroup=1000. These information are combined with Information from the online system for revision of the IRPP BREF document the by the European IPPC Bureau, BAT Information System (BATIS). | 2 |  |  | The SyreN technique was accepted on The Technology List by the Danish EPA (www.mst.dk) in Oct 2012 and verified in VERA Verification Statement (Oct 2012): (Technology: SyreN. Manufactured by: BioCover a/s.) www.veracert.eu. Further information from AgroTechnologyATLAS (2013): 1002 Slurry acidification during field spreading http://agro-technology-atlas.eu/techdescs.aspx?techgroup=1000. These information are combined with Information from the online system for revision of the IRPP BREF document the by the European IPPC Bureau, BAT Information System (BATIS). | The Technology List by the Danish EPA (www.mst.dk) (2013). Information based on AgroTechnologyATLAS (2013): 903: Acidification of slurry in storage tank. http://agro-technology-atlas.eu/techdescs.aspx?techgroup=900 and http://cms.mim.dk/NR/rdonlyres/4F583B30-ED7D-47AF-9BFE-B2E804CCD4DD/0/MELTindstilling_Øruminkltillæg1og2.pdf. These information are combined with Information from the online system for revision of the IRPP BREF document the by the European IPPC Bureau, BAT Information System (BATIS). | Danish Environmental Protection Agency (2010): Nedfældning af gylle i sort jord. www.mst.dk combined with Information from the online system for revision of the IRPP BREF document the by the European IPPC Bureau, BAT Information System (BATIS): "Denmark. DK_application_injection_bare soil.pdf" | Danish Environmental Protection Agency (2010): "Nedfældning af gylle i græsmarker" combined with Information from the online system for revision of the IRPP BREF document the by the European IPPC Bureau, BAT Information System (BATIS): "Denmark. DK_application_injection grassland.pdf" | Danish Environmental Protection Agency (2010): Nedfældning af gylle i vinterafgrøder combined with Information from the online system for revision of the IRPP BREF document the by the European IPPC Bureau, BAT Information System (BATIS): "Denmark. DK_application_injection_winter crop.pdf" |  | The SyreN technique was accepted on The Technology List by the Danish EPA (www.mst.dk) in Oct 2012 and verified in VERA Verification Statement (Oct 2012): (Technology: SyreN. Manufactured by: BioCover a/s.) www.veracert.eu. Further information from AgroTechnologyATLAS (2013): 1002 Slurry acidification during field spreading http://agro-technology-atlas.eu/techdescs.aspx?techgroup=1000. These information are combined with Information from the online system for revision of the IRPP BREF document the by the European IPPC Bureau, BAT Information System (BATIS). | The Technology List by the Danish EPA (www.mst.dk) (2013). Information based on AgroTechnologyATLAS (2013): 903: Acidification of slurry in storage tank. http://agro-technology-atlas.eu/techdescs.aspx?techgroup=900 and http://cms.mim.dk/NR/rdonlyres/4F583B30-ED7D-47AF-9BFE-B2E804CCD4DD/0/MELTindstilling_Øruminkltillæg1og2.pdf. These information are combined with Information from the online system for revision of the IRPP BREF document the by the European IPPC Bureau, BAT Information System (BATIS). | Danish Environmental Protection Agency (2010): Nedfældning af gylle i sort jord. www.mst.dk combined with Information from the online system for revision of the IRPP BREF document the by the European IPPC Bureau, BAT Information System (BATIS): "Denmark. DK_application_injection_bare soil.pdf" | Danish Environmental Protection Agency (2010): "Nedfældning af gylle i græsmarker" combined with Information from the online system for revision of the IRPP BREF document the by the European IPPC Bureau, BAT Information System (BATIS): "Denmark. DK_application_injection grassland.pdf" | Danish Environmental Protection Agency (2010): Nedfældning af gylle i vinterafgrøder combined with Information from the online system for revision of the IRPP BREF document the by the European IPPC Bureau, BAT Information System (BATIS): "Denmark. DK_application_injection_winter crop.pdf" |  | Page 49-51 in Hendriks and van de Weerdhof (1999). H.J.M. Hendriks and A.M. van de Weerdhof: Dutch Notes on BAT for Pig- and Poultry Intensive Lifestock Farming. August 1999. Ministry of Agriculture, Nature Management and Fisheries. National Reference Centre Agriculture, The Netherlands. Information Centre for Environmental Licensing, The Netherlands. www.fao.org/ag/againfo/programmes/fr/lead/toolbox/tech/ikcbat.pdf | Page 49-51 in Hendriks and van de Weerdhof (1999). H.J.M. Hendriks and A.M. van de Weerdhof: Dutch Notes on BAT for Pig- and Poultry Intensive Lifestock Farming. August 1999. Ministry of Agriculture, Nature Management and Fisheries. National Reference Centre Agriculture, The Netherlands. Information Centre for Environmental Licensing, The Netherlands. www.fao.org/ag/againfo/programmes/fr/lead/toolbox/tech/ikcbat.pdf | Page 49-51 in Hendriks and van de Weerdhof (1999). H.J.M. Hendriks and A.M. van de Weerdhof: Dutch Notes on BAT for Pig- and Poultry Intensive Lifestock Farming. August 1999. Ministry of Agriculture, Nature Management and Fisheries. National Reference Centre Agriculture, The Netherlands. Information Centre for Environmental Licensing, The Netherlands. www.fao.org/ag/againfo/programmes/fr/lead/toolbox/tech/ikcbat.pdf | Page 49-51 in Hendriks and van de Weerdhof (1999). H.J.M. Hendriks and A.M. van de Weerdhof: Dutch Notes on BAT for Pig- and Poultry Intensive Lifestock Farming. August 1999. Ministry of Agriculture, Nature Management and Fisheries. National Reference Centre Agriculture, The Netherlands. Information Centre for Environmental Licensing, The Netherlands. www.fao.org/ag/againfo/programmes/fr/lead/toolbox/tech/ikcbat.pdf
Description | For slurry from fattening pigs and sows. During land application the slurry is continuously acidified by mixing the slurry with concentrated sulphuric acid. By mixing slurry with acid during the field spreading operation, the pH is lowered whereby the equilibrium between ammonia (NH3, gaseous form) and ammonium (NH4 - aquatic suspension) is changed towards ammonium. Ammonia evaporation is limited at pH under 6.5. Sulphuric acid is stored in an approved container mounted in front of the tractor that pulls the liquid manure spreader / slurry tanker. The sulphuric acid is pumped through pipes from the acid container to the outlet of the manure spreader where the liquid manure is mixed with the acid. | 3 |  |  | For slurry from fattening pigs and sows. During land application the slurry is continuously acidified by mixing the slurry with concentrated sulphuric acid. By mixing slurry with acid during the field spreading operation, the pH is lowered whereby the equilibrium between ammonia (NH3, gaseous form) and ammonium (NH4 - aquatic suspension) is changed towards ammonium. Ammonia evaporation is limited at pH under 6.5. Sulphuric acid is stored in an approved container mounted in front of the tractor that pulls the liquid manure spreader / slurry tanker. The sulphuric acid is pumped through pipes from the acid container to the outlet of the manure spreader where the liquid manure is mixed with the acid. | Acidification of slurry in storage tank happen by adding sulfuric acid to the slurry in the tank while the slurry is agitated. The acidification is normally taking place immediately before the slurry is brought to the fields for application (because the slurry anyway needs agitation to be homogenised before spreading). By mixing slurry with acid, such as sulfuric acid, the pH is lowered whereby the equilibrium between ammonia (NH3-N, gaseous form) and ammonium (NH4-N - aquatic suspension) is changed towards ammonium. Only limited ammonia evaporation happen at pH under 6.5. | By injection in bare soil slurry is placed in grooves in the soil. Since there are no crops to damage, the injection happens with a relatively strong soil treatment, which covers the slurry almost complete by the soil. In practice a sharp S-shaped spring tine, as it is known from stub cultivators. The tines cultivate the soil in 10-15 cm depth. The slurry is placed in the harrow tines groove before the soil again closes behind the tine. On the surface, only a very limited quantity of slurry is visible since the slurry in practice only ends at the soil surface on the headland, or if a injection tine hits a big rock. | For injection in grass crops the slurry is located in grooves in the ground, cut or pressed by a harrow tine or disks. The incorporator aggregates are typically placed on an injection bar at 9 to 12 meters with a spacing of between 20 and 30 cm. Injection leads to applied slurry which is fully or partially located below the soil surface. Grooves will normally be open after slurry application, which means that the odor and ammonia can evaporate from the slurry surface. The effect of incorporation depends greatly on how large a proportion of the applied slurry can be accommodated in the grooves formed. The effect of slurry injection depends therefore both of soil type, soil dryness and the technique used. | For injection in grass crops the slurry is located in grooves in the ground, cut or pressed by a harrow tine or disks. The incorporator aggregates are typically placed on an injection bar at 9 to 12 meters with a spacing of between 20 and 30 cm. Injection leads to applied slurry which is fully or partially located below the soil surface. Grooves will normally be open after slurry application, which means that the odor and ammonia can evaporate from the slurry surface. The effect of incorporation depends greatly on how large a proportion of the applied slurry can be accommodated in the grooves formed. The effect of slurry injection depends therefore both of soil type, soil dryness and the technique used. |  | For slurry from fattening pigs and sows. During land application the slurry is continuously acidified by mixing the slurry with concentrated sulphuric acid. By mixing slurry with acid during the field spreading operation, the pH is lowered whereby the equilibrium between ammonia (NH3, gaseous form) and ammonium (NH4 - aquatic suspension) is changed towards ammonium. Ammonia evaporation is limited at pH under 6.5. Sulphuric acid is stored in an approved container mounted in front of the tractor that pulls the liquid manure spreader / slurry tanker. The sulphuric acid is pumped through pipes from the acid container to the outlet of the manure spreader where the liquid manure is mixed with the acid. | Acidification of slurry in storage tank happen by adding sulfuric acid to the slurry in the tank while the slurry is agitated. The acidification is normally taking place immediately before the slurry is brought to the fields for application (because the slurry anyway needs agitation to be homogenised before spreading). By mixing slurry with acid, such as sulfuric acid, the pH is lowered whereby the equilibrium between ammonia (NH3-N, gaseous form) and ammonium (NH4-N - aquatic suspension) is changed towards ammonium. Only limited ammonia evaporation happen at pH under 6.5. | By injection in bare soil slurry is placed in grooves in the soil. Since there are no crops to damage, the injection happens with a relatively strong soil treatment, which covers the slurry almost complete by the soil. In practice a sharp S-shaped spring tine, as it is known from stub cultivators. The tines cultivate the soil in 10-15 cm depth. The slurry is placed in the harrow tines groove before the soil again closes behind the tine. On the surface, only a very limited quantity of slurry is visible since the slurry in practice only ends at the soil surface on the headland, or if a injection tine hits a big rock. | For injection in grass crops the slurry is located in grooves in the ground, cut or pressed by a harrow tine or disks. The incorporator aggregates are typically placed on an injection bar at 9 to 12 meters with a spacing of between 20 and 30 cm. Injection leads to applied slurry which is fully or partially located below the soil surface. Grooves will normally be open after slurry application, which means that the odor and ammonia can evaporate from the slurry surface. The effect of incorporation depends greatly on how large a proportion of the applied slurry can be accommodated in the grooves formed. The effect of slurry injection depends therefore both of soil type, soil dryness and the technique used. | For injection in grass crops the slurry is located in grooves in the ground, cut or pressed by a harrow tine or disks. The incorporator aggregates are typically placed on an injection bar at 9 to 12 meters with a spacing of between 20 and 30 cm. Injection leads to applied slurry which is fully or partially located below the soil surface. Grooves will normally be open after slurry application, which means that the odor and ammonia can evaporate from the slurry surface. The effect of incorporation depends greatly on how large a proportion of the applied slurry can be accommodated in the grooves formed. The effect of slurry injection depends therefore both of soil type, soil dryness and the technique used. |  | Incorporation. Incorporating manure spread on the surface by ploughing is an efficient means of decreasing ammonia emissions. The manure must be completely buried under the soil to achieve the efficiencies given. Lower efficiencies are obtained with other types of cultivation machinery. Ploughing is mainly applicable to solid manures on arable soils. See further description in reference. | Incorporation. Incorporating manure spread on the surface by ploughing is an efficient means of decreasing ammonia emissions. The manure must be completely buried under the soil to achieve the efficiencies given. Lower efficiencies are obtained with other types of cultivation machinery. Ploughing is mainly applicable to solid manures on arable soils. See further description in reference. | Incorporation. Incorporating manure spread on the surface by ploughing is an efficient means of decreasing ammonia emissions. The manure must be completely buried under the soil to achieve the efficiencies given. Lower efficiencies are obtained with other types of cultivation machinery. Ploughing is mainly applicable to solid manures on arable soils. See further description in reference. | Incorporation. Incorporating manure spread on the surface by ploughing is an efficient means of decreasing ammonia emissions. The manure must be completely buried under the soil to achieve the efficiencies given. Lower efficiencies are obtained with other types of cultivation machinery. Ploughing is mainly applicable to solid manures on arable soils. See further description in reference.
Remarks | It is anticipated similar ammonia reduction effect can be obtained for other types of liquid manure and for spreading on growing crops, and that higher effects could be obtained in case of broad spreading, and under weather conditions with high temperatures and high wind speeds. | 4 |  |  | It is anticipated similar ammonia reduction effect can be obtained for other types of liquid manure and for spreading on growing crops, and that higher effects could be obtained in case of broad spreading, and under weather conditions with high temperatures and high wind speeds. | [5 empty] | It is anticipated similar ammonia reduction effect can be obtained for other types of liquid manure and for spreading on growing crops, and that higher effects could be obtained in case of broad spreading, and under weather conditions with high temperatures and high wind speeds. | [5 empty] | Only for land that can be easily ploughed | Only for land that can be easily ploughed | Only for land that can be easily ploughed | Only for land that can be easily ploughed
Warning | Warning: This technique does not contain data for N2O or CH4. Please interpret results with care. | 5 |  |  | Warning: This technique does not contain data for N2O or CH4. Please interpret results with care. | Warning: This technique does not contain data for N2O or CH4. Please interpret results with care. |  |  | Warning: This technique does not contain data for N2O or CH4. Please interpret results with care. |  | Warning: This technique does not contain data for N2O or CH4. Please interpret results with care. | Warning: This technique does not contain data for N2O or CH4. Please interpret results with care. | Warning: This technique does not contain data for N2O or CH4. Please interpret results with care. | Warning: This technique does not contain data for N2O or CH4. Please interpret results with care. | Warning: This technique does not contain data for N2O or CH4. Please interpret results with care. |  | Warning: This technique does not contain data for N2O or CH4. Please interpret results with care. | Warning: This technique does not contain data for N2O or CH4. Please interpret results with care. | Warning: This technique does not contain data for N2O or CH4. Please interpret results with care. | Warning: This technique does not contain data for N2O or CH4. Please interpret results with care.
Changes in slurry/manure ex-animal (relevant for Nutritional Management) only | 0 | 6
Dry matter (DM) (Change in % of reference manure) | 0 | 7 |  |  | 0 | 0 | 0 | 0 | 0 |  | 0 | 0 | 0 | 0 | 0
Total N (Change in % of reference manure) | 0 | 8 |  |  | 0 | 0 | 0 | 0 | 0 |  | 0 | 0 | 0 | 0 | 0
Phosphorus (P) (Change in % of reference manure) | 0 | 9 |  |  | 0 | 0 | 0 | 0 | 0 |  | 0 | 0 | 0 | 0 | 0
Housing, impacts: Emission reductions and impact on manure compostion ex-housing | 0 | 10
NH3 emissions ( %) | 0 | 11 |  |  | 0 | 0 | 0 | 0 | 0 |  | 0 | 0 | 0 | 0 | 0
CH4 emissions ( %) | 0 | 12 |  |  | 0 | 0 | 0 | 0 | 0 |  | 0 | 0 | 0 | 0 | 0
N2O emissions (%) | 0 | 13 |  |  | 0 | 0 | 0 | 0 | 0 |  | 0 | 0 | 0 | 0 | 0
Odour emissions (%) | 0 | 14 |  |  | 0 | 0 | 0 | 0 | 0 |  | 0 | 0 | 0 | 0 | 0
Storage, impacts: Emission reductions and impact on manure compostion ex-storage | 0 | 15
NH3 emissions ( %) | 0 | 16 |  |  | 0 | 0 | 0 | 0 | 0 |  | 0 | 0 | 0 | 0 | 0
CH4 emissions ( %) | 0 | 17 |  |  | 0 | 0 | 0 | 0 | 0 |  | 0 | 0 | 0 | 0 | 0
N2O emissions (%) | 0 | 18 |  |  | 0 | 0 | 0 | 0 | 0 |  | 0 | 0 | 0 | 0 | 0
Odour emissions (%) | 0 | 19 |  |  | 0 | 0 | 0 | 0 | 0 |  | 0 | 0 | 0 | 0 | 0
Field: Emission reductions | 0 | 20
NH3 emissions ( %) | -40 | 21 |  |  | -40 | -40 | -85 | -25 | -45 |  | -49 | -49 | -85 | -25 | -45 |  | -80 | -50 | -70 | -90
CH4 emissions ( %) | 0 | 22 |  |  | 0 | 0 | 0 | 0 | 0 |  | 0 | 0 | 0 | 0 | 0
N2O emissions (%) | 0 | 23 |  |  | 0 | 0 | 100 | 100 | 100 |  | 0 | 0 | 100 | 100 | 100
Odour emissions (%) | No significant difference. | 24 |  |  | No significant difference. | No significant difference. | reduction: 0-50% | reduction: 0-50% | reduction: 0-50% |  | No significant difference. | No significant difference. | reduction: 0-50% | reduction: 0-50% | reduction: 0-50%
Remarks | Acidification during spreading has an ammonia emission reduction efficiency of 49 % when applied on cattle slurry, and 40% for pig slurry, using band laying system for spreading on forage grass as reference. The emission reduction efficiency is highly dependent on the reference situation and weather conditions. | 25 |  |  | Acidification during spreading has an ammonia emission reduction efficiency of 49 % when applied on cattle slurry, and 40% for pig slurry, using band laying system for spreading on forage grass as reference. The emission reduction efficiency is highly dependent on the reference situation and weather conditions. | Acidification during spreading has an ammonia emission reduction efficiency of 49 % when applied on cattle slurry, and 40% for pig slurry, using band laying system for spreading on forage grass as reference. The emission reduction efficiency is highly dependent on the reference situation and weather conditions. | Slurry injection in bare soil limits NH3 volatilization by 85% compared with the trailing hose system. Leads to increased N2O emissions. | Slurry injection in grass crops limit ammonia volatilization by 25% compared with the trailing hose system. Leads to increased N2O emissions. | Slurry injection in grass crops limit ammonia volatilization by 45% compared with the trailing hose system. Leads to increased N2O emissions. |  | Acidification during spreading has an ammonia emission reduction efficiency of 49 % when applied on cattle slurry, and 40% for pig slurry, using band laying system for spreading on forage grass as reference. The emission reduction efficiency is highly dependent on the reference situation and weather conditions. | Acidification during spreading has an ammonia emission reduction efficiency of 49 % when applied on cattle slurry, and 40% for pig slurry, using band laying system for spreading on forage grass as reference. The emission reduction efficiency is highly dependent on the reference situation and weather conditions. | Slurry injection in bare soil limits NH3 volatilization by 85% compared with the trailing hose system. Leads to increased N2O emissions. | Slurry injection in grass crops limit ammonia volatilization by 25% compared with the trailing hose system. Leads to increased N2O emissions. | Slurry injection in grass crops limit ammonia volatilization by 45% compared with the trailing hose system. Leads to increased N2O emissions. |  |  | Reduction: 50%-90% for manure depending on type | Reduction: 50%-90% for manure depending on type | Reduction: 50%-90% for manure depending on type
Technique: Extra energy, products or avoided systems (compared to reference system) | 0 | 26
Extra energy consumption (kWh/animal place per year) | 0 | 27 | [5 empty] | 0 | 0 |  |  | 0 | 0 | 0 | 0
Energy per ton manure (kWh/ton manure) | 7.5 | 28 |  |  | 7.5 | 0 | 0 | 0 | 0 |  | 7.5 | 0 | 0 | 0 | 0
Extra heat / diesel (MJ/ton manure) | 0 | 29 |  |  |  |  | 27 | 27 | 27 |  |  |  | 27 | 27 | 27
Sulphuric acid use (kg H2SO4/ton manure) | 1.5 | 30 |  |  | 1.5 | 2.5 | 0 | 0 | 0 |  | 1.5 | 2.5 | 0 | 0 | 0
Extra lime use in field (kg CaCO3/ton manure) | 2.1 | 31 |  |  | 2.1 | 3.5 | 0 | 0 | 0 |  | 2.1 | 3.5 | 0 | 0 | 0
Extra yield (wheat) (kg wheat/ton manure) | 2.3 | 32 |  |  | 2.3 | 2.3 | 0 | 0 | 0 |  | 2.3 | 2.3 | 0 | 0 | 0
S-fertiliser avoided (kg S/ton manure) | 0.4898 | 33 |  |  | 0.4898 | 0.81633 | 0 | 0 | 0 |  | 0.4898 | 0.81633 | 0 | 0 | 0
N-fertiliser avoided (extra amount compared to reference) (kg N/ton manure) | 0 | 34 |  |  |  |  | 0 | 0 | 0 |  |  |  | 0 | 0 | 0
| 0 | 35
Remarks | The use of sulphuric acid increases the yield. The yield increase used in the calculations is a "conservitve etimate" based on theoretical calculations. A range of field trials has shown yield increases significantly higher than this. Furthermore, the use of acid leads to a higher demand for lime applied to the field. This is included. Additional, slurry acidification during spreading reduces the energy consumption if farming in cases, where the technology is used in stead of slurry injection, which normally consume 7.5 kWh extra energy per ton slurry compared to spreading with band laying system. | 36 |  |  | The use of sulphuric acid increases the yield. The yield increase used in the calculations is a "conservitve etimate" based on theoretical calculations. A range of field trials has shown yield increases significantly higher than this. Furthermore, the use of acid leads to a higher demand for lime applied to the field. This is included. Additional, slurry acidification during spreading reduces the energy consumption if farming in cases, where the technology is used in stead of slurry injection, which normally consume 7.5 kWh extra energy per ton slurry compared to spreading with band laying system. | The use of sulphuric acid increases the yield. The yield increase used in the calculations is a "conservitve etimate" based on theoretical calculations. A range of field trials has shown yield increases significantly higher than this. Furthermore, the use of acid leads to a higher demand for lime applied to the field. This is included. |  |  |  |  | The use of sulphuric acid increases the yield. The yield increase used in the calculations is a "conservitve etimate" based on theoretical calculations. A range of field trials has shown yield increases significantly higher than this. Furthermore, the use of acid leads to a higher demand for lime applied to the field. This is included. Additional, slurry acidification during spreading reduces the energy consumption if farming in cases, where the technology is used in stead of slurry injection, which normally consume 7.5 kWh extra energy per ton slurry compared to spreading with band laying system. | The use of sulphuric acid increases the yield. The yield increase used in the calculations is a "conservitve etimate" based on theoretical calculations. A range of field trials has shown yield increases significantly higher than this. Furthermore, the use of acid leads to a higher demand for lime applied to the field. This is included.
Info on feed data for CONTROL trial without additive | 0 | 37
fatt. Pigs & Broilers: Feed conversion rate (FCR) (kg feed/kg liveweight) | 0 | 38
Fatt. Pigs & Broilers: Manure-liveweight ratio (kg manure/kg liveweight) | 0 | 39
Feed per 1 ton manure (kg feed/ton manure) | 0 | 40
Feed composition - control without additive | 0 | 41
Wheat (kg per 100 kg feed) | 0 | 42
Barley (kg per 100 kg feed) | 0 | 43
Corn / maize (kg per 100 kg feed) | 0 | 44
Soybean meal (kg per 100 kg feed) | 0 | 45
Full fat soya (kg per 100 kg feed) | 0 | 46
Soya oil (kg per 100 kg feed) | 0 | 47
Rapeseed meal (kg per 100 kg feed) | 0 | 48
Sunflower meal (kg per 100 kg feed) | 0 | 49
Cassava (kg per 100 kg feed) | 0 | 50
Peas (kg per 100 kg feed) | 0 | 51
Other feeding ingredients, not mentioned above | 0 | 52
| 0 | 53
Total amount of feeding ingredients (kg/100 kg feed) | 0 | 54
| 0 | 55
Info on feed data for -TRIAL WITH additive and feed change | 0 | 56
fatt. Pigs & Broilers: Feed conversion rate (FCR) (kg feed/kg liveweight) | 0 | 57
Fatt. Pigs & Broilers: Manure-liveweight ratio (kg manure/kg liveweight) | 0 | 58
Feed per 1 ton manure (kg feed/ton manure) | 0 | 59
Feed composition -TRIAL WITH additive and feed change | 0 | 60
Wheat (kg per 100 kg feed) | 0 | 61
Barley (kg per 100 kg feed) | 0 | 62
Corn / maize (kg per 100 kg feed) | 0 | 63
Soybean meal (kg per 100 kg feed) | 0 | 64
Full fat soya (kg per 100 kg feed) | 0 | 65
Soya oil (kg per 100 kg feed) | 0 | 66
Rapeseed meal (kg per 100 kg feed) | 0 | 67
Sunflower meal (kg per 100 kg feed) | 0 | 68
Cassava (kg per 100 kg feed) | 0 | 69
Peas (kg per 100 kg feed) | 0 | 70
Other feeding ingredients, not mentioned above | 0 | 71
Feed additives (kg per 100 kg feed) | 0 | 72
Total amount of feeding ingredients (kg/100 kg feed) | 0 | 73
| 0 | 74
| 0 | 75
Note on G28: Marianne Wesnæs: 7.5 kWh extra energy per ton slurry compared to spreading with band laying system according to http://agro-technology-atlas.eu/techdescs.aspx?techgroup=1000
Note on N28: Marianne Wesnæs: 7.5 kWh extra energy per ton slurry compared to spreading with band laying system according to http://agro-technology-atlas.eu/techdescs.aspx?techgroup=1000
Note on G30: Marianne Wesnæs: 1.5 kg H2SO4 (96%) per ton slurry according to http://agro-technology-atlas.eu/techdescs.aspx?techgroup=1000
Note on N30: Marianne Wesnæs: 1.5 kg H2SO4 (96%) per ton slurry according to http://agro-technology-atlas.eu/techdescs.aspx?techgroup=1000
Note on G31: Marianne Wesnæs: 1.4 kg lime per kg H2SO4 according to http://agro-technology-atlas.eu/techdescs.aspx?techgroup=1000
Note on H31: Marianne Wesnæs: 1.4 kg lime per kg H2SO4 according to http://agro-technology-atlas.eu/techdescs.aspx?techgroup=1000
Note on N31: Marianne Wesnæs: 1.4 kg lime per kg H2SO4 according to http://agro-technology-atlas.eu/techdescs.aspx?techgroup=1000
Note on O31: Marianne Wesnæs: 1.4 kg lime per kg H2SO4 according to http://agro-technology-atlas.eu/techdescs.aspx?techgroup=1000

## Calculations - Ref system
Reference system: | Fattening pigs, slurry (DK)
|  | Housing (= manure ex animal) | [5 empty] | Outdoor storage (= manure ex housing) | [5 empty] | Field application (= manure ex outdoor storage)
Manure composition (DK)
|  |  | Unit |  |  | Comment |  |  | Unit |  |  | Comment |  |  |  | Unit
Total mass |  |  | kg | 1000 |  |  |  |  | kg | 1000 | [5 empty] | kg | 1000
Dry Matter |  | DM | kg | 74.518 |  |  |  | DM | kg | 73.0357 | DM = VS + Ash |  |  |  | DM | kg | 70.6489 | DM = VS + Ash
Ash content |  |  | kg | 14.1549 |  | (no losses) |  |  | kg | 14.1549 | (no losses) | (no losses) |  |  | Ash | kg | 14.1549 | (no losses)
Volatile Solids |  | VS | kg | 60.3631 |  |  |  | VS | kg | 58.8808 |  |  |  |  | VS | kg | 56.494
- easily degradable VS |  |  | kg | [5 empty] | kg | [6 empty] | kg
- heavily degradable VS |  |  | kg | [5 empty] | kg | [6 empty] | kg
Total carbon |  | T-C | kg | 33.5472 |  |  |  | T-C | kg | 32.8007 |  |  |  |  | T-C | kg
Total-N |  | T-N | kg | 6 |  |  |  | T-N | kg | 5.2642 |  | Emission loss + straw addition |  |  | T-N | kg | 5.1325
Ammonia + ammonium N |  | TAN | kg |  |  |  |  | TAN | kg | [5 empty] | TAN | kg
Phosphorus |  | P | kg | 1.2128 |  |  |  | P | kg | 1.2128 |  | Addition from straw |  |  | P | kg | 1.2128
Potassium |  | K | kg | 2.8298 |  |  |  | K | kg | 2.8298 |  | Addition from straw |  |  | K | kg | 2.8298
Copper |  | Cu | kg | 0.03103 |  | (no loss) |  | Cu | kg | 0.032536 |  | (no loss) |  |  | Cu | kg | 0.032536
Zinc |  | Zn | kg | 0.090822 |  | (no loss) |  | Zn | kg | 0.095376 |  | (no loss) |  |  | Zn | kg | 0.095376
Density |  |  | kg/m3 | 1053 |  |  |  |  | kg/m3 | 1053 | [5 empty] | kg/m3 | 1053
pH |  |  |  | 7.3 | [5 empty] | 7.3 | [6 empty] | 7.3
System inputs | Feed (DK single phase) |  | Electricity (DK marginal) |  | Heat (natural gas) |  |  | Electricity | [6 empty] | Diesel fuel
| Unit | Used | Unit | Used | Unit |  |  | Unit | Used | [5 empty] | Unit | Used
| kg/ton manure | 454.7872 | kWh/ton manure | 14.1304 | MJ/ton Manure | 136.9565 |  | kWh/ton manure | 4.6 | [5 empty] | MJ/ton manure | 11
NH3-N | kg/ton manure |  |  | 0.00029123 |  |  |  |  | 9.4806e-05
CO2-fossil | kg/ton manure |  |  | 13.3916 |  | 8.6057 |  |  | 4.3595 | [6 empty] | 0.82313
CH4 | kg/ton manure |  |  | 0.062859 |  | 0.021597 |  |  | 0.020463
N2O-N | kg/ton manure |  |  | 0.00055735 |  | 8.4748e-05 |  |  | 0.00018144
CO2-eq. from feed excl. LUC | kg/ton manure | 328.4364
CO2-eq. from LUC (from feed) | kg/ton manure | 1256.2732
CO2-eq. | kg/ton manure | 1584.7096 |  | 15.0023 |  | 9.1275 |  |  | 4.8838 | [6 empty] | 0.82313
System emissions (DK) |  | Emission factor |  |  | Emission |  |  | Emission factor |  |  |  | Emission |  |  | Emission factor |  |  | Emission
| Unit | Min | Used | Max | Unit | Used | Unit | Min | Used | Max | Unit | Used |  | Unit | Min | Used | Max | Unit | Used
NH3-N | kg/kg N ex-animal | 0.09 | 0.119 | 0.18 | kg/ton manure | 0.714 | kg/kg N ex-housing | 0.008 | 0.01875 | 0.11 | kg/ton manure | 0.098704 |  | kg/kg N | 0.006 | 0.12305 | 0.195 | kg/ton manure | 0.63157
CH4 | (kg CH4/kg VS ex-animal) |  | 0.0099007 |  | kg/ton manure | 0.59763 | (kg CH4/kg VS ex-housing) |  | 0.030661 |  | kg/ton manure | 1.8054 |  | kg/ton manure |  | 0 |  | kg/ton manure | 0
CO2 (for pig slurry, related to CH4)) | kg CH4 / kg CO2 |  | 1.83 |  | kg/ton manure | 1.0937 | kg CH4 / kg CO2 |  | 1.83 |  | kg/ton manure | 3.3038
CO2 (dry manure, related to NH3) | kg CH4/ kg NH3 |  | 0 |  | kg/ton manure | 0 | kg CH4/ kg NH3 |  | 0 |  | kg/ton manure | 0
N2O-N | kg/kg N | 0.001 | 0.0015 | 0.004 | kg/ton manure | 0.009 | kg/kg N ab-animal | 0.0025 | 0.0039892 | 0.01 | kg/ton manure | 0.021 |  | kg/kg N | 0.003 | 0.01 | 0.03 | kg/ton manure | 0.051325
NO-N | kg/kg N |  | 3.2667e-05 |  | kg/ton manure | 0.000196 | kg/kg N |  | 3.5e-05 |  | kg/ton manure | 0.00018425 |  |  |  | 0.001 |  |  | 0.0051325
N2-N | kg/kg N |  | 0.0021 |  | kg/ton manure | 0.0126 | kg/kg N |  | 0.00225 |  | kg/ton manure | 0.011844 |  | Not relevant here
N leaching (total N) | kg/kg N |  | 0 |  |  | 0 | kg/kg N |  | 0 |  |  | 0 |  | kg/(kg N available after amminia losses) |  | 0.45 |  | kg/ton manure | 2
P leaching (total P) | kg/kg P |  | 0 |  |  | 0 | kg/kg P |  | 0 |  |  | 0 |  | kg/kg P |  | 0.1 |  | kg/ton manure | 0.12128
C los as CH4-C |  |  |  |  | kg/ton manure | 0.44823 |  |  |  |  | kg/ton manure | 1.354
C loss as CO2-C |  |  |  |  | kg/ton manure | 0.29827 |  |  |  |  | kg/ton manure | 0.90104
Overall C loss |  |  |  |  | kg/ton manure | 0.7465 |  |  |  |  | kg/ton manure | 2.2551
VS loss (= C loss + N loss) |  |  |  |  | kg/ton manure | 1.4823 |  |  |  |  | kg/ton manure | 2.3868
N2O-N (indirect, from volatilization) | kg/(kg NH3-N + Nox-N) |  | 0.01 |  |  | 0.007142 | kg/(kg NH3-N + Nox-N) |  | 0.01 |  | kg/ton manure | 0.00098888 |  | kg/(kg NH3-N + Nox-N) |  | 0.01 |  | kg/ton manure | 0.006367
N2O-N (indirect, from leaching) | kg/kg N leaching | [5 empty] | kg/kg N leaching | [6 empty] | kg/kg N leaching |  | 0.0075 |  | kg/ton manure | 0.015
CO2-eq. |  |  |  |  | kg/ton manure | 21.2539 |  |  |  |  | kg/ton manure | 51.7512 | [5 empty] | kg/ton manure | 33.812
Avoided systems | [13 empty] | Avoided |  |  | Avoided greenhouse gas emissions
N-Fertilizer (CAN) | [13 empty] | kg CAN-N/ton manure | -3.8494
NH3-N | [13 empty] | kg NH3-N/ton manure | -0.028238
CO2 fossil | [13 empty] | kg CO2/ton manure | -11.5613 |  | -11.5613 | kg CO2-eq/ton manure
N2O | [13 empty] | kg N2O/ton manure | -0.053894 |  | -15.9526 | kg CO2-eq/ton manure
CH4 | [13 empty] | kg CH4/ton manure | -0.02468 |  | -0.56764 | kg CO2-eq/ton manure
CO2-eq. | [13 empty] | kg CO2-eq./ton manure |  |  | -28.0816 | kg CO2-eq/ton manure
Environmental assessment (NH3 and greenhouse gases) - including feed | [6 empty] | Environmental assessment (NH3 and greenhouse gases) - excluding feed
NH3-N |  | Unit | Housing | Storage | Field | Total system | NH3-N |  | Unit | Housing | Storage | Field | Total system
Other (energy etc) |  | kg/ton manure | 0.00029123 | 9.4806e-05 |  | 0.00038604 | System inputs |  | kg/ton manure | 0.00029123 | 9.4806e-05 |  | 0.00038604
Emissions in-house, storage and field |  | kg/ton manure | 0.714 | 0.098704 | 0.63157 | 1.4443 | System emissions |  | kg/ton manure | 0.714 | 0.098704 | 0.63157 | 1.4443
Avoided systems |  | kg/ton manure |  |  | -0.028238 | -0.028238 | Avoided systems |  | kg/ton manure |  |  | -0.028238 | -0.028238
NH3-N total |  | kg/ton manure | 0.71429 | 0.098799 | 0.60333 | 1.4164 | NH3-N total |  | kg/ton manure | 0.71429 | 0.098799 | 0.60333 | 1.4164
CO2-eq. |  | Unit | Housing | Storage | Field | Total system | CO2-eq. |  | Unit | Housing | Storage | Field | Total system
System inputs | Feed excl LUC | kg/ton manure |  |  |  | 0 | System inputs | Feed | kg/ton manure
| LUC from feed | kg/ton manure |  |  |  | 0
| Electricity | kg/ton manure | 15.0023 | 4.8838 |  | 19.8862 |  | Electricity | kg/ton manure | 15.0023 | 4.8838 |  | 19.8862
| Heat | kg/ton manure | 9.1275 |  |  | 9.1275 |  | Heat | kg/ton manure | 9.1275 |  |  | 9.1275
| Fertilizer | kg/ton manure |  |  |  | 0 |  | Fertilizer | kg/ton manure |  |  |  | 0
| Fuel | kg/ton manure |  |  | 0.82313 | 0.82313 |  | Fuel | kg/ton manure |  |  | 0.82313 | 0.82313
System emissions* |  | kg/ton manure | 21.2539 | 51.7512 | 33.812 | 106.8172 | System emissions* |  | kg/ton manure | 21.2539 | 51.7512 | 33.812 | 106.8172
Avoided systems | Feed* | kg/ton manure |  |  |  | 0 | Avoided systems | Feed* | kg/ton manure |  |  |  | 0
| Electricity | kg/ton manure |  |  |  | 0 |  | Electricity | kg/ton manure |  |  |  | 0
| Heat | kg/ton manure |  |  |  | 0 |  | Heat | kg/ton manure |  |  |  | 0
| Fertilizer | kg/ton manure |  |  | -28.0816 | -28.0816 |  | Fertilizer | kg/ton manure |  |  | -28.0816 | -28.0816
CO2-eq. total |  | kg/ton manure | 45.3837 | 56.635 | 6.5536 | 108.5723 | CO2-eq. total |  | kg/ton manure | 45.3837 | 56.635 | 6.5536 | 108.5723
Tot-N leach |  | Unit | Housing | Storage | Field | Total system | Tot-N leach |  | Unit | Housing | Storage | Field | Total system
System emissions |  | kg/ton manure |  |  | 2 | 2 | System emissions |  | kg/ton manure |  |  | 2 | 2
Tot-P discharge |  | Unit | Housing | Storage | Field | Total system | Tot-P discharge |  | Unit | Housing | Storage | Field | Total system
System emissions |  | kg/ton manure |  |  | 0.12128 | 0.12128 | System emissions |  | kg/ton manure |  |  | 0.12128 | 0.12128
* Note: enteric CH4 emissions are not included. For DK, they are found to be around 25% of manure emissions (Dalgaard et al. 2007) | [6 empty] | * Note: enteric CH4 emissions are not included. For DK, they are found to be around 25% of manure emissions (Dalgaard et al. 2007)
Do NOT change formulas or text in ANY of the grey cells
(any tones of grey)

## Calculations - Techn
Reference: | Fattening pigs, slurry (DK)
Technology specification
Extra energy consumption | kWh/ton manure | 34.2391
Sulphuric acid use | kg H2SO4/ton manure | 0
Extra lime use in field | kg CaCO3/ton manure | 0
Extra yield (wheat) | kg wheat/ton manure | 0
S-fertiliser avoided | kg S/ton manure | 0
Changes in slurry/manure ex-animal (relevant for Nutritional Management) only
Dry matter (DM) (%) | 0
Total N (%) | 0
Phosphorus (P) (%) | 0
| % | Inserted from the "Insert data HERE only" datasheet
| Housing (= manure ex animal) | [7 empty] | Outdoor storage (= manure ex housing) | [5 empty] | Field application (= manure ex outdoor storage)
System inputs |  | Feed (DK single phase) | Electricity (DK marginal) | Heat (natural gas) | Sulphuric acid |  |  |  | Electricity | [6 empty] | Diesel fuel |  | Lime (extra)
| Unit | Used | Used | Used | Used |  |  |  | Unit | Used | [5 empty] | Unit | Used | Unit
| kg/ton manure (feed) kWh/ton manure (el) MJ/ton manure (heat) kg/ton manure (H2SO4) | 454.7872 | 48.3696 | 136.9565 | 0 |  |  |  | kWh/ton manure | 4.6 | [5 empty] | MJ/ton manure | 11 | kg/ton manure | 0
NH3-N | kg/ton manure |  | 0.0009969 |  | 0 |  |  |  |  | 9.4806e-05 |  |  |  |  | NH3-N |  |  |  | 0
CO2-fossil | kg/ton manure |  | 45.8405 | 8.6057 | 0 |  |  |  |  | 4.3595 |  |  |  |  | CO2-fossil |  | 0.82313 |  | 0
CH4 | kg/ton manure |  | 0.21517 | 0.021597 | 0 |  |  |  |  | 0.020463 |  |  |  |  | CH4 |  |  |  | 0
N2O-N | kg/ton manure |  | 0.0019078 | 8.4748e-05 | 0 |  |  |  |  | 0.00018144 |  |  |  |  | N2O-N |  |  |  | 0
CO2-eq. from feed excl. LUC | kg/ton manure | 328.4364
CO2-eq. from LUC (from feed) | kg/ton manure | 1256.2732
CO2-eq. Feed incl. LUC | kg/ton manure | 1584.7096 | 51.3541 | 9.1275 | 0 |  |  |  |  | 4.8838 |  |  |  |  | CO2-eq. |  | 0.82313 |  | 0
System emissions (DK) |  | Emission factor |  |  | Emission |  | Emission reduction from housing % |  | Emission factor |  |  |  | Emission | Emission reduction from outdoor storage % |  | Emission factor |  |  | Emission |  | Emission reduction from outdoor field application %
| Unit | Min | Used | Max | Unit | Used |  | Unit | Min | Used | Max | Unit | Used |  | Unit | Min | Used | Max | Unit | Used
NH3-N | kg/kg N | 0.09 | 0.119 | 0.18 | kg/ton manure | 0.4998 | 30 | kg/kg N | 0.008 | 0.01875 | 0.11 | kg/ton manure | 0.05136 | 50 | kg/kg N | 0.006 | 0.12305 | 0.207 | kg/ton manure | 0.39815 | 40
CH4 | (kg CH4/kg VS ex-animal) |  | 0.0099007 |  | kg/ton manure | 0.59763 | 0 | (kg CH4/kg VS ex-housing) |  | 0.030661 |  | kg/ton manure | 1.8119 | 0 | kg/ton manure |  | 0 |  | kg/ton manure | 0 | 0
CO2 (for pig slurry, related to CH4)) | kg CH4 / kg CO2 |  | 1.83 |  | kg/ton manure | 1.0937 |  | kg CH4 / kg CO2 |  | 1.83 |  | kg/ton manure | 3.3158
CO2 (dry manure, related to NH3) | kg CH4/ kg NH3 |  | 0 |  | kg/ton manure | 0 |  | kg CH4/ kg NH3 |  | 0 |  | kg/ton manure | 0
N2O-N | kg/kg N | 0.001 | 0.0015 | 0.004 | kg/ton manure | 0.009 | 0 | kg/kg N ab-animal | 0.0025 | 0.0039892 | 0.01 | kg/ton manure | 0.021854 | 0 | kg/kg N | 0.003 | 0.01 | 0.03 | kg/ton manure | 0.053927 | 0
NO-N | kg/kg N |  | 3.2667e-05 |  | kg/ton manure | 0.000196 |  | kg/kg N |  | 3.5e-05 |  | kg/ton manure | 0.00019174 |  |  |  | 0.001 |  |  | 0.0053927
N2-N | kg/kg N |  | 0.0021 |  | kg/ton manure | 0.0126 |  | kg/kg N |  | 0.00225 |  | kg/ton manure | 0.012326 |  | Not relevant here
N leaching (total N) | kg/kg N |  | 0 |  |  | 0 |  | kg/kg N |  | 0 |  |  | 0 |  | kg/(kg N available after amminia losses) |  | 0.45 |  | kg/ton manure | 2.2208 | If NH3 emission factors are reduced, the N leaching increases
P leaching (total P) | kg/kg P |  | 0 |  |  | 0 |  | kg/kg P |  | 0 |  |  | 0 |  | kg/kg P |  | 0.1 |  | kg/ton manure | 0.12128
C los as CH4-C |  |  |  |  | kg/ton manure | 0.44823 | [5 empty] | kg/ton manure | 1.3589
C loss as CO2-C |  |  |  |  | kg/ton manure | 0.29827 | [5 empty] | kg/ton manure | 0.90432
Overall C loss |  |  |  |  | kg/ton manure | 0.7465 | [5 empty] | kg/ton manure | 2.2633
VS loss (= C loss + N loss) |  |  |  |  | kg/ton manure | 1.2681 | [5 empty] | kg/ton manure | 2.349
N2O-N (indirect, from volatilization) | kg/(kg NH3-N + Nox-N) |  | 0.01 |  |  | 0.005 |  | kg/(kg NH3-N + Nox-N) |  | 0.01 |  | kg/ton manure | 0.0005136 |  | kg/(kg NH3-N + Nox-N) |  | 0.01 |  | kg/ton manure | 0.0040355
N2O-N (indirect, from leaching) | kg/kg N leaching |  | 0 |  |  |  |  | kg/kg N leaching |  | 0 |  |  |  |  | kg/kg N leaching |  | 0.0075 |  | kg/ton manure | 0.016656
CO2-eq. |  |  |  |  | kg/ton manure | 20.2576 | [5 empty] | kg/ton manure | 52.0787 | [5 empty] | kg/ton manure | 34.7082
Avoided systems | Feed (DK single phase) |  | Electricity (DK marginal) |  | Heat (natural gas) | [10 empty] | N-fertilizer (CAN) | S-fertilizer | Crop (wheat)
| Unit | Used | Unit | Used | Unit
| kg/ton manure |  | kWh/ton manure |  | MJ/ton Manure | [9 empty] | kg CAN-N/ton manure kg S/ton manure kg wheat/ton manure | -4.0445 | 0 | 0
NH3-N | kg/ton manure | [13 empty] | kg NH3-N/ton manure | -0.02967 | 0 | 0
CO2 fossil | kg/ton manure | [13 empty] | kg CO2/ton manure | -12.1474 | 0 | 0
N2O | kg/ton manure | [13 empty] | kg N2O/ton manure | -0.056626 | 0 | 0
CH4 | kg/ton manure | [13 empty] | kg CH4/ton manure | -0.025931 | 0 | 0
CO2-eq. | kg/ton manure | [13 empty] | kg CO2-eq./ton manure | -29.5053 | 0 | 0
Tot-N | kg/ton manure | [13 empty] | kg N/ton manure |  | 0 | 0
Tot-P | kg/ton manure | [13 empty] | kg P/ton manure |  | 0 | 0
Environmental assessment (NH3 and greenhouse gases) - including feed | [7 empty] | Environmental assessment (NH3 and greenhouse gases) - excluding feed
NH3-N |  | Unit | Housing | Storage | Field | Total system |  | NH3-N |  | Unit | Housing | Storage | Field | Total system
Other (energy etc) |  | kg/ton manure | 0.0009969 | 9.4806e-05 |  | 0.0010917 |  | System inputs |  | kg/ton manure | 0.0009969 | 9.4806e-05 |  | 0.0010917
Emissions in-house, storage and field |  | kg/ton manure | 0.4998 | 0.05136 | 0.39815 | 0.94931 |  | System emissions |  | kg/ton manure | 0.4998 | 0.05136 | 0.39815 | 0.94931
Avoided systems |  | kg/ton manure | 0 |  | -0.02967 | -0.02967 |  | Avoided systems |  | kg/ton manure |  |  | -0.02967 | -0.02967
NH3-N total |  | kg/ton manure | 0.5008 | 0.051455 | 0.36848 | 0.92074 |  | NH3-N total |  | kg/ton manure | 0.5008 | 0.051455 | 0.36848 | 0.92074
CHANGE |  | % | -29.889 | -47.9195 | -38.9252 | -34.9957 |  | CHANGE |  | % | -29.889 | -47.9195 | -38.9252 | -34.9957
CO2-eq. |  | Unit | Housing | Storage | Field | Total system |  | CO2-eq. |  | Unit | Housing | Storage | Field | Total system
System inputs | Feed excl LUC | kg/ton manure |  |  |  | 0 |  | System inputs | Feed | kg/ton manure
| LUC from feed | kg/ton manure |  |  |  | 0
| Electricity | kg/ton manure | 51.3541 | 4.8838 |  | 56.238 |  |  | Electricity | kg/ton manure | 51.3541 | 4.8838 |  | 56.238
| Heat | kg/ton manure | 9.1275 |  |  | 9.1275 |  |  | Heat | kg/ton manure | 9.1275 |  |  | 9.1275
| Sulphuric acid | kg/ton manure | 0 |  |  | 0 |  |  | Sulphuric acid | kg/ton manure | 0 |  |  | 0
| Lime | kg/ton manure |  |  | 0 | 0 |  |  | Lime | kg/ton manure |  |  | 0 | 0
| Fuel | kg/ton manure |  |  | 0.82313 | 0.82313 | 0 |  | Fuel | kg/ton manure |  |  | 0.82313 | 0.82313
System emissions* |  | kg/ton manure | 20.2576 | 52.0787 | 34.7082 | 107.0445 |  | System emissions* |  | kg/ton manure | 20.2576 | 52.0787 | 34.7082 | 107.0445
Avoided systems | Feed* | kg/ton manure |  |  |  | 0 |  | Avoided systems | Feed* | kg/ton manure |  |  |  | 0
| Electricity | kg/ton manure |  |  |  | 0 |  |  | Electricity | kg/ton manure |  |  |  | 0
| Heat | kg/ton manure | 0 |  |  | 0 |  |  | Heat | kg/ton manure |  |  |  | 0
| N-Fertilizer (CAN) | kg/ton manure |  |  | -29.5053 | -29.5053 | -1.4236 |  | N-Fertilizer (CAN) | kg/ton manure |  |  | -29.5053 | -29.5053
| S-fertilizer | kg/ton manure |  |  | 0 | 0 |  |  | S-fertilizer | kg/ton manure |  |  | 0 | 0
| Crop (wheat) | kg/ton manure |  |  | 0 | 0 |  |  | Crop (wheat) | kg/ton manure |  |  | 0 | 0
CO2-eq. total |  | kg/ton manure | 80.7392 | 56.9625 | 6.0261 | 143.7278 |  | CO2-eq. total |  | kg/ton manure | 80.7392 | 56.9625 | 6.0261 | 143.7278
CHANGE |  | % | 77.9034 | 0.57816 | -8.0482 | 32.3798 |  | CHANGE |  | % | 77.9034 | 0.57816 | -8.0482 | 32.3798
Tot-N leach |  | Unit | Housing | Storage | Field | Total system |  | Tot-N leach |  | Unit | Housing | Storage | Field | Total system
System emissions |  | kg/ton manure |  |  | 2.2208 | 2.2208 |  | System emissions |  | kg/ton manure |  |  | 2.2208 | 2.2208
CHANGE |  | % |  |  | 11.042 | 11.042 |  | CHANGE |  | % |  |  | 11.042 | 11.042
Tot-P discharge |  | Unit | Housing | Storage | Field | Total system |  | Tot-P discharge |  | Unit | Housing | Storage | Field | Total system
System emissions |  | kg/ton manure |  |  | 0.12128 | 0.12128 |  | System emissions |  | kg/ton manure |  |  | 0.12128 | 0.12128
CHANGE |  | % |  |  | 0 | 0 |  | CHANGE |  | % |  |  | 0 | 0
* Note: enteric CH4 emissions are not included. For DK, they are found to be around 25% of manure emissions (Dalgaard et al. 2007) | [7 empty] | * Note: enteric CH4 emissions are not included. For DK, they are found to be around 25% of manure emissions (Dalgaard et al. 2007)
|  | Housing (= manure ex animal) | [6 empty] | Outdoor storage (= manure ex housing) | [5 empty] | Field application (= manure ex outdoor storage)
Manure composition (DK)
|  |  | Unit |  |  | Comment |  |  |  | Unit |  |  | Comment |  |  |  | Unit
Total mass |  |  | kg | 1000 | [5 empty] | kg | 1000 | [5 empty] | kg | 1000
Dry Matter |  | DM | kg
Ash content |  |  | kg |  |  | (no losses)
Volatile Solids |  | VS | kg | 60.3631 |  | Same absolute loss as DM |  |  | VS | kg | 59.095 |  | Same absolute loss as DM |  |  | VS | kg | 56.746
- easily degradable VS |  |  | kg | [6 empty] | kg | [6 empty] | kg
- heavily degradable VS |  |  | kg | [6 empty] | kg | [6 empty] | kg
Total carbon |  | T-C | kg | [5 empty] | T-C | kg |  |  | CO2_emissions = 1.94 kg CO2/kg CH4 |  |  |  | kg
Total-N |  | T-N | kg | 6 |  |  |  |  | T-N | kg | 5.4784 |  | Emission loss + straw addition |  |  | T-N | kg | 5.3927
Ammonia + ammonium N |  | TAN | kg | 0 |  |  |  |  | TAN | kg | [5 empty] | TAN | kg | 3.07
Phosphorus |  | P | kg | 1.2128 |  |  |  |  | P | kg | 1.2128 |  | Addition from straw |  |  | P | kg | 1.2128
Potassium |  | K | kg | 2.8298 |  |  |  |  | K | kg | 2.8298 |  | Addition from straw |  |  | K | kg | 2.8298
Copper |  | Cu | kg | 0.03103 |  | (no loss) |  |  | Cu | kg | 0.03103 |  | (no loss) |  |  | Cu | kg | 0.03103
Zinc |  | Zn | kg | 0.090822 |  | (no loss) |  |  | Zn | kg | 0.090822 |  | (no loss) |  |  | Zn | kg | 0.090822
Density |  |  | kg/m3 | 1053 | [5 empty] | kg/m3 | 1053 | [5 empty] | kg/m3 | 1053
pH |  |  |  | 7.3 | [6 empty] | 7.3 | [6 empty] | 7.3
Data for diagrams
NH3-N |  | Unit | Housing ref | Housing tech | Storage ref | Storage tech | Field ref | Field tech
Other (energy etc) |  | kg/ton manure | 0.00029123 | 0.0009969 | 9.4806e-05 | 9.4806e-05
Emissions in-house, storage and field |  | kg/ton manure | 0.714 | 0.4998 | 0.098704 | 0.05136 | 0.63157 | 0.39815
Avoided systems |  | kg/ton manure |  |  |  |  | -0.028238 | -0.02967
CO2-eq. |  | Unit
System inputs | Feed excl LUC | kg/ton manure | 0 | 0
| LUC from feed | kg/ton manure | 0 | 0
| Electricity | kg/ton manure | 15.0023 | 51.3541 | 4.8838 | 4.8838
| Heat | kg/ton manure | 9.1275 | 9.1275
| Sulphuric acid | kg/ton manure |  | 0
| Lime | kg/ton manure | [5 empty] | 0
| Fuel | kg/ton manure |  |  |  |  | 0.82313 | 0.82313
System emissions* |  | kg/ton manure | 21.2539 | 20.2576 | 51.7512 | 52.0787 | 33.812 | 34.7082
Avoided systems | Feed* | kg/ton manure
| Electricity | kg/ton manure
| Heat | kg/ton manure |  | 0
| N-fertilizer (CAN) | kg/ton manure |  |  |  |  | -28.0816 | -29.5053
| S-fertilizer | kg/ton manure | [5 empty] | 0
| Crop (wheat) | kg/ton manure | [5 empty] | 0
Eutrophication |  | Unit |  | Tot-N ref | Tot-N tech | Tot-P ref | Tot-P tech
System emissions |  | kg/ton manure |  | 2 | 2.2208 | 0.12128 | 0.12128
Do NOT change formulas or text in ANY of the grey cells
(any tones of grey)

## Background data
Parameters for manure composition
Parameter | Name | Value | Source
VS, as a % of TS | VS | 79% | (Triolo et al., 2011; Møller et al, 2004)
C:DM ratio | C_dm | 0.47895 | (Knudsen & Birkmose, 2005)
Zn:DM ratio | Zn_dm | 0.00135 | (Knudsen & Birkmose, 2005)
Cu:DM ratio | Cu_dm | 0.00046053 | (Knudsen & Birkmose, 2005)
Parameters for straw and water (not used in the current version of the tool)
Mass balance water and straw
Parameters for straw | [9 empty] | Ab-anim | Ab-hous | Ab-sto
N in straw | 0.00528 | kg N/kgDM |  |  |  | manure mass before water addition (ton/animal) |  |  |  | 0.47 |  |  |  | (DJF data)
P in straw | 0.0009 | kg P/kgDM |  |  |  | water added (t/animal) |  |  |  |  | 0.0010742 | 0.0072 |  | (solved by goal seek for water in-house, and water at storage fixed to 0.015 m3 rain/ton manure ab-sto)
K in straw | 0.015 | kg K/kgDM |  |  |  | straw added (t/animal) |  |  |  |  | 0.00090909 |  |  | (DJF data)
DM in straw | 0.85 | kg DM/kg straw |  |  |  | manure mass final (ton/animal) | [5 empty] | 0.48 |  | (DJF data)
[6 empty] | Manure mass (t/animal) |  |  |  | 0.47 | 0.47198 | 0.47918
added water in-house | 0.0022855 | ton/ton manure ab-animal |  |  |  | (goal seek, see detailed spreadsheet)
straw added in-house | 1.9342 | kg straw/ton manure ab-animal |  |  |  | (DJF data)
added rain water at storage | 0.015319 | ton/ton manure ab-animal |  |  |  | (adjusted DJF data)
Added straw in house
N in added straw | 0 | kg/ton manure ab-animal
P in added straw | 0 | kg/ton manure ab-animal
K in added straw | 0 | kg/ton manure ab-animal
Parameters for total mass change (not used in the current version of the tool, as straw and water not included, and emissions small compared to overalle mass: 1000 kg manure)
ton manure ab-housing per ton manure ab-animal |  | 1 |  |  | Has been changed. Was before: |  |  |  | 1.0042
ton manure ab-storage per ton manure ab-housing |  | 1 | [6 empty] | 1.0153
ton manure ab-storage per ton manure ab-animal |  | 1 | [6 empty] | 1.0195
ton manure ab-animal/ton manure ab-housing |  | 1 | [6 empty] | 0.9958
Emission factors for production of background materials and energy consumption
Production emissions |  | NH3-N | CH4 | N2O | CO2-fossil | NO3-N | PO4-P | Heat value | Unit | Emission per kg diesel
Sulphuric Acid: Emissions from production of sulphuric acid | kg/kg H2SO4 | 6.16e-06 | 0.000175 | 1.7e-06 | 0.081 | 1.39e-05 | 0.000101
Lime: Emissions from production of lime | kg/kg CaCO3 | 3.9e-06 | 1.44e-05 | 3.3e-07 | 0.0126 | 5.3e-07 | 2.65e-06
S-fertiliser: Emissions from production of S-fertilizer | kg/kg S | 1.848e-05 | 0.000525 | 5.1e-06 | 0.243 | 4.17e-05 | 0.000303
Wheat: Emissions from production of wheat | kg/kg wheat | 0.0017 | 0.000537 | 0.001 | 0.177 | 0.011 | 1.42e-05
Diesel Fuel: Emissions from production of diesel fuel | kg CO2/MJ diesel |  |  |  | 0.07483 |  |  | 42 | MJ/kg | 3.1429 | kg CO2/kg diesel
Production of electricity
(The electricity frompower plant is from hard coal, at power plant, Nordel)
Calculation: | Analyze
Results: | Inventory
Product: | 1 kWh Electricity, low voltage, Danish marginal, at consumer (of project dLUC_version2-with coal-07.12.2011_Coal (FD))
Method: | EDIP 2003 for Slurry Project V1.01 / Default
Indicator: | Characterization
Unit: | kg CO2 eq
Skip unused: | Yes
Category: | Global warming 100a
Cut-off: | 0% |  |  |  | Characterization factors (for GWP100y)
Exclude infrastructure processes: | No |  |  |  | CH4 | 23 | kg CO2 eq/kg | [6 empty] | Unit | Total
Exclude long-term emissions: | No |  |  |  | N2O | 296 | kg CO2 eq/kg |  |  |  | Ammonia | kg N | 4.72e-06 | kg NH3/kWh | 2.5027e-05
Sorted on item: | Total |  |  |  | CO2 | 1 | kg CO2 eq/kg
Sort order: | Descending |  |  |  | NH3 | 0.1886 | kg N/kg | (eutrophication N category)
No | Substance | Compartment | Unit | Total | Unit | Total | Electricity, low voltage, Danish marginal, at consumer | Electricity, medium voltage, Danish marginal, at transmission network | Sulphur hexafluoride, liquid, at plant/RER U | Distribution network, electricity, low voltage/CH/I U
| Total |  | kg CO2 eq | 1.0582 |  |  | 4.8516e-05 | 1.0542 | 2.6239e-07 | 0.0039544
1 | Carbon dioxide, fossil | Air | kg CO2 eq | 0.94771 | kg CO2/kWh | 0.94771 | x | 0.94407 | 1.8815e-08 | 0.0036453
2 | Methane, fossil | Air | kg CO2 eq | 0.10231 | kg CH4/kWh | 0.0044485 | x | 0.10213 | 7.3889e-10 | 0.00018838
3 | Dinitrogen monoxide | Air | kg CO2 eq | 0.011675 | kg N2O/kWh | 3.9443e-05 | x | 0.011627 | 1.6447e-10 | 4.8154e-05
4 | Carbon dioxide, biogenic | Air | kg CO2 eq | 0.0011997 |  |  | x | 0.00067991 | 5.3892e-10 | 0.00051983
5 | Sulfur hexafluoride | Air | kg CO2 eq | 0.0010898 |  |  | 4.8516e-05 | 0.0010255 | 2.4263e-07 | 1.5555e-05
6 | Carbon monoxide, fossil | Air | kg CO2 eq | 0.00043989 |  |  | x | 0.00037702 | 3.0956e-11 | 6.2866e-05
7 | NMVOC, non-methane volatile organic compounds, unspecified origin | Air | kg CO2 eq | 0.00013249 |  |  | x | 0.00012161 | 1.0878e-11 | 1.0876e-05
8 | Methane, biogenic | Air | kg CO2 eq | 0.00013126 |  |  | x | 0.00013065 | 1.4206e-11 | 6.0699e-07
9 | Methane, tetrafluoro-, CFC-14 | Air | kg CO2 eq | 7.1414e-05 |  |  | x | 6.1599e-05 | 1.2578e-11 | 9.8155e-06
10 | Xylene | Air | kg CO2 eq | 2.7162e-05 |  |  | x | 2.7139e-05 | 3.3047e-13 | 2.2888e-08
11 | Ethane, hexafluoro-, HFC-116 | Air | kg CO2 eq | 1.6624e-05 |  |  | x | 1.4336e-05 | 3.3141e-12 | 2.2878e-06
12 | Carbon monoxide, biogenic | Air | kg CO2 eq | 9.8388e-06 |  |  | x | 8.4111e-06 | 1.7904e-12 | 1.4277e-06
13 | Hydrocarbons, aliphatic, alkanes, unspecified | Air | kg CO2 eq | 7.562e-06 |  |  | x | 7.1895e-06 | 3.1304e-13 | 3.7245e-07
14 | Benzene | Air | kg CO2 eq | 7.2769e-06 |  |  | x | 7.2321e-06 | 2.5045e-13 | 4.4842e-08
15 | Hydrocarbons, aliphatic, unsaturated | Air | kg CO2 eq | 6.4084e-06 |  |  | x | 6.3986e-06 | 1.1369e-13 | 9.8705e-09
16 | Pentane | Air | kg CO2 eq | 5.9299e-06 |  |  | x | 5.8386e-06 | 4.8328e-13 | 9.1298e-08
17 | Toluene | Air | kg CO2 eq | 3.6082e-06 |  |  | x | 3.5884e-06 | 7.515e-14 | 1.9831e-08
18 | Ethane | Air | kg CO2 eq | 3.3756e-06 |  |  | x | 3.244e-06 | 1.2225e-12 | 1.3158e-07
19 | Propane | Air | kg CO2 eq | 2.7778e-06 |  |  | x | 2.685e-06 | 5.5064e-13 | 9.2806e-08
20 | Ethane, 1,2-dichloro-1,1,2,2-tetrafluoro-, CFC-114 | Air | kg CO2 eq | 2.054e-06 |  |  | x | 1.9733e-06 | 1.7868e-12 | 8.0672e-08
21 | Butane | Air | kg CO2 eq | 1.9114e-06 |  |  | x | 1.846e-06 | 3.7813e-13 | 6.5303e-08
22 | Formaldehyde | Air | kg CO2 eq | 1.8508e-06 |  |  | x | 1.8295e-06 | 9.6922e-14 | 2.1277e-08
23 | Methane, bromotrifluoro-, Halon 1301 | Air | kg CO2 eq | 1.4991e-06 |  |  | x | 1.4281e-06 | 2.3779e-13 | 7.1039e-08
24 | Carbon dioxide, land transformation | Air | kg CO2 eq | 1.4559e-06 |  |  | x | 1.3912e-06 | 1.2919e-12 | 6.4661e-08
25 | Methane, chlorodifluoro-, HCFC-22 | Air | kg CO2 eq | 9.5026e-07 |  |  | x | 8.9351e-07 | 7.3014e-13 | 5.6748e-08
26 | Ethene | Air | kg CO2 eq | 7.0501e-07 |  |  | x | 5.8289e-07 | 3.4125e-14 | 1.2212e-07
27 | Hexane | Air | kg CO2 eq | 6.8859e-07 |  |  | x | 6.5817e-07 | 2.2547e-13 | 3.0416e-08
28 | Propene | Air | kg CO2 eq | 6.1239e-07 |  |  | x | 5.9484e-07 | 1.6627e-14 | 1.7551e-08
29 | Methane, tetrachloro-, CFC-10 | Air | kg CO2 eq | 4.5339e-07 |  |  | x | 4.387e-07 | 1.5502e-14 | 1.4694e-08
30 | Heptane | Air | kg CO2 eq | 2.4601e-07 |  |  | x | 2.3482e-07 | 3.866e-14 | 1.1194e-08
31 | Hydrocarbons, aromatic | Air | kg CO2 eq | 2.2671e-07 |  |  | x | 1.9594e-07 | 6.5536e-14 | 3.0763e-08
32 | Methane, bromochlorodifluoro-, Halon 1211 | Air | kg CO2 eq | 1.6121e-07 |  |  | x | 1.507e-07 | 1.1115e-13 | 1.0506e-08
33 | Methanol | Air | kg CO2 eq | 1.114e-07 |  |  | x | 1.0324e-07 | 2.1588e-14 | 8.1555e-09
34 | Acetic acid | Air | kg CO2 eq | 8.6585e-08 |  |  | x | 7.4309e-08 | 5.1266e-14 | 1.2275e-08
35 | Ethyne | Air | kg CO2 eq | 8.2212e-08 |  |  | x | 7.81e-08 | 1.8859e-15 | 4.1118e-09
36 | PAH, polycyclic aromatic hydrocarbons | Air | kg CO2 eq | 7.0063e-08 |  |  | x | 6.6369e-08 | 5.6401e-15 | 3.6938e-09
37 | Ethane, 1,2-dichloro- | Air | kg CO2 eq | 3.1148e-08 |  |  | x | 1.054e-09 | 2.7881e-16 | 3.0094e-08
38 | Acetaldehyde | Air | kg CO2 eq | 2.6314e-08 |  |  | x | 2.3638e-08 | 1.4409e-14 | 2.6762e-09
39 | Ethanol | Air | kg CO2 eq | 2.5408e-08 |  |  | x | 2.3301e-08 | 1.7038e-14 | 2.1067e-09
40 | Benzene, ethyl- | Air | kg CO2 eq | 2.525e-08 |  |  | x | 2.4074e-08 | 4.2528e-15 | 1.1765e-09
41 | Butene | Air | kg CO2 eq | 2.4614e-08 |  |  | x | 2.3494e-08 | 3.8888e-15 | 1.1202e-09
42 | Ethene, chloro- | Air | kg CO2 eq | 2.316e-08 |  |  | x | 7.4354e-10 | 1.8527e-16 | 2.2417e-08
43 | Acetone | Air | kg CO2 eq | 1.7294e-08 |  |  | x | 1.5853e-08 | 2.0928e-14 | 1.4409e-09
44 | Ethane, 1,1,1,2-tetrafluoro-, HFC-134a | Air | kg CO2 eq | 1.603e-08 |  |  | x | 1.5368e-08 | 1.5246e-14 | 6.6153e-10
45 | Methane, dichlorodifluoro-, CFC-12 | Air | kg CO2 eq | 1.1464e-08 |  |  | x | 1.069e-08 | 1.7855e-14 | 7.7404e-10
46 | Cumene | Air | kg CO2 eq | 8.6141e-09 |  |  | x | 5.156e-09 | 1.7081e-15 | 3.4581e-09
47 | Aldehydes, unspecified | Air | kg CO2 eq | 3.9771e-09 |  |  | x | 6.255e-10 | 4.705e-16 | 3.3516e-09
48 | Ammonium carbonate | Air | kg CO2 eq | 3.4281e-09 |  |  | x | 5.0714e-10 | 1.5669e-17 | 2.921e-09
49 | Phenol | Air | kg CO2 eq | 3.1242e-09 |  |  | x | 2.4163e-09 | 9.4302e-16 | 7.079e-10
50 | Isocyanic acid | Air | kg CO2 eq | 2.9537e-09 |  |  | x | 2.9168e-09 | 4.4779e-16 | 3.6938e-11
51 | Propionic acid | Air | kg CO2 eq | 2.765e-09 |  |  | x | 2.5892e-09 | 1.9161e-15 | 1.758e-10
52 | Methane, trifluoro-, HFC-23 | Air | kg CO2 eq | 2.7e-09 |  |  | x | 2.3431e-09 | 1.2651e-14 | 3.5686e-10
53 | Ethane, 1,1-difluoro-, HFC-152a | Air | kg CO2 eq | 1.8173e-09 |  |  | x | 1.7486e-09 | 1.6469e-15 | 6.8704e-11
54 | m-Xylene | Air | kg CO2 eq | 1.6326e-09 |  |  | x | 1.5442e-09 | 1.4544e-15 | 8.8431e-11
55 | Benzo(a)pyrene | Air | kg CO2 eq | 1.5624e-09 |  |  | x | 1.4068e-09 | 9.6344e-16 | 1.556e-10
56 | Hydrocarbons, chlorinated | Air | kg CO2 eq | 6.0339e-10 |  |  | x | 5.0264e-10 | 2.261e-16 | 1.0075e-10
57 | Monoethanolamine | Air | kg CO2 eq | 5.043e-10 |  |  | x | 4.1543e-10 | 1.1486e-15 | 8.8871e-11
58 | Ethane, 1,1,2-trichloro-1,2,2-trifluoro-, CFC-113 | Air | kg CO2 eq | 3.9704e-10 |  |  | x | 3.1843e-10 | 2.877e-15 | 7.8605e-11
Production of heat
Calculation: | Analyze
Results: | Inventory
Product: | 1 MJ Heat, natural gas, at boiler condensing modulating >100kW/RER U (of project Ecoinvent unit processes)
Method: | EDIP 2003 for Slurry Project V1.01 / Default
Indicator: | Characterization
Unit: | kg CO2 eq
Skip unused: | Yes | [6 empty] | Characterization factors (for GWP100y)
Category: | Global warming 100a | [6 empty] | CH4 | 23 | kg CO2 eq/kg
Cut-off: | 0% | [6 empty] | N2O | 296 | kg CO2 eq/kg
Exclude infrastructure processes: | No | [6 empty] | CO2 | 1 | kg CO2 eq/kg
Exclude long-term emissions: | No | [6 empty] | NH3 | 0.1886 | kg N/kg | (eutrophication N category)
Sorted on item: | Heat, natural gas, at boiler condensing modulating >100kW/RER U
Sort order: | Descending
[12 empty] | Unit | Total
No | Substance | Compartment | Unit | Heat, natural gas, at boiler condensing modulating >100kW/RER U |  | Unit | Total |  | Ammonia | kg N | 6.8e-09 | kg NH3/MJ | 3.6055e-08
| Total |  | kg CO2 eq | 0.06677
1 | Carbon dioxide, fossil | Air | kg CO2 eq | 0.062835 |  | kg CO2/MJ | 0.062835
2 | Methane, fossil | Air | kg CO2 eq | 0.0036269 |  | kg CH4/MJ | 0.00015769
3 | Dinitrogen monoxide | Air | kg CO2 eq | 0.00018316 |  | kg N2O/MJ | 6.1879e-07
4 | NMVOC, non-methane volatile organic compounds, unspecified origin | Air | kg CO2 eq | 4.7606e-05
5 | Carbon dioxide, biogenic | Air | kg CO2 eq | 3.3127e-05
6 | Carbon monoxide, fossil | Air | kg CO2 eq | 3.237e-05
7 | Ethane | Air | kg CO2 eq | 1.4838e-05
8 | Methane, chlorodifluoro-, HCFC-22 | Air | kg CO2 eq | 9.0063e-06
9 | Propane | Air | kg CO2 eq | 5.0532e-06
10 | Pentane | Air | kg CO2 eq | 3.5782e-06
11 | Sulfur hexafluoride | Air | kg CO2 eq | 3.1721e-06
12 | Butane | Air | kg CO2 eq | 2.8318e-06
13 | Methane, bromochlorodifluoro-, Halon 1211 | Air | kg CO2 eq | 2.0066e-06
14 | Benzene | Air | kg CO2 eq | 1.1959e-06
15 | Methane, biogenic | Air | kg CO2 eq | 1.0196e-06
16 | Hydrocarbons, aliphatic, alkanes, unspecified | Air | kg CO2 eq | 9.5166e-07
17 | Toluene | Air | kg CO2 eq | 5.9552e-07
18 | Hydrocarbons, aromatic | Air | kg CO2 eq | 4.8119e-07
19 | Methane, tetrafluoro-, CFC-14 | Air | kg CO2 eq | 4.5353e-07
20 | Acetic acid | Air | kg CO2 eq | 2.9951e-07
21 | Formaldehyde | Air | kg CO2 eq | 2.9942e-07
22 | Carbon dioxide, land transformation | Air | kg CO2 eq | 2.0388e-07
23 | Ethane, hexafluoro-, HFC-116 | Air | kg CO2 eq | 1.0623e-07
24 | Ethane, 1,2-dichloro-1,1,2,2-tetrafluoro-, CFC-114 | Air | kg CO2 eq | 9.5244e-08
25 | Carbon monoxide, biogenic | Air | kg CO2 eq | 6.8215e-08
26 | Methane, dichlorodifluoro-, CFC-12 | Air | kg CO2 eq | 5.5854e-08
27 | Propionic acid | Air | kg CO2 eq | 3.9387e-08
28 | Methane, bromotrifluoro-, Halon 1301 | Air | kg CO2 eq | 3.4809e-08
29 | PAH, polycyclic aromatic hydrocarbons | Air | kg CO2 eq | 3.0276e-08
30 | Hexane | Air | kg CO2 eq | 2.03e-08
31 | Xylene | Air | kg CO2 eq | 1.8468e-08
32 | Ethene | Air | kg CO2 eq | 1.1369e-08
33 | Methane, tetrachloro-, CFC-10 | Air | kg CO2 eq | 7.0045e-09
34 | Hydrocarbons, aliphatic, unsaturated | Air | kg CO2 eq | 6.6349e-09
35 | Heptane | Air | kg CO2 eq | 5.2167e-09
36 | Methanol | Air | kg CO2 eq | 3.0528e-09
37 | Acetaldehyde | Air | kg CO2 eq | 2.7875e-09
38 | Propene | Air | kg CO2 eq | 2.5749e-09
39 | Cumene | Air | kg CO2 eq | 8.5758e-10
40 | Ethanol | Air | kg CO2 eq | 8.1235e-10
41 | Ethane, 1,1,1,2-tetrafluoro-, HFC-134a | Air | kg CO2 eq | 7.4135e-10
42 | Acetone | Air | kg CO2 eq | 6.491e-10
43 | Benzene, ethyl- | Air | kg CO2 eq | 5.4885e-10
44 | Butene | Air | kg CO2 eq | 5.2169e-10
45 | Ethyne | Air | kg CO2 eq | 4.6376e-10
46 | Formic acid | Air | kg CO2 eq | 1.2381e-10
47 | m-Xylene | Air | kg CO2 eq | 9.2993e-11
48 | Benzo(a)pyrene | Air | kg CO2 eq | 9.0864e-11
49 | Ethane, 1,1-difluoro-, HFC-152a | Air | kg CO2 eq | 8.4969e-11
50 | Methane, trifluoro-, HFC-23 | Air | kg CO2 eq | 6.3611e-11
51 | Ethane, 1,2-dichloro- | Air | kg CO2 eq | 5.619e-11
52 | Phenol | Air | kg CO2 eq | 4.7536e-11
53 | Aldehydes, unspecified | Air | kg CO2 eq | 4.5679e-11
54 | Furan | Air | kg CO2 eq | 3.5128e-11
55 | Ethene, chloro- | Air | kg CO2 eq | 3.2552e-11
56 | Hydrocarbons, aliphatic, alkanes, cyclic | Air | kg CO2 eq | 2.3285e-11
57 | Isocyanic acid | Air | kg CO2 eq | 2.1035e-11
58 | Ethylene oxide | Air | kg CO2 eq | 1.3472e-11
59 | Monoethanolamine | Air | kg CO2 eq | 9.4778e-12
60 | Hydrocarbons, chlorinated | Air | kg CO2 eq | 8.8115e-12
61 | Chloroform | Air | kg CO2 eq | 8.6487e-12
62 | Phenol, pentachloro- | Air | kg CO2 eq | 6.4606e-12
63 | Ethane, 1,1,2-trichloro-1,2,2-trifluoro-, CFC-113 | Air | kg CO2 eq | 6.3659e-12
64 | Propylene oxide | Air | kg CO2 eq | 5.9342e-12
65 | Styrene | Air | kg CO2 eq | 4.6795e-12
66 | Ammonium carbonate | Air | kg CO2 eq | 4.2933e-12
67 | Polychlorinated biphenyls | Air | kg CO2 eq | 2.7978e-12
68 | Benzene, hexachloro- | Air | kg CO2 eq | 1.6584e-12
69 | Methane, monochloro-, R-40 | Air | kg CO2 eq | 9.3098e-13
70 | t-Butyl methyl ether | Air | kg CO2 eq | 9.1116e-13
71 | Acrolein | Air | kg CO2 eq | 7.7661e-13
72 | Methane, dichloro-, HCC-30 | Air | kg CO2 eq | 5.8411e-13
73 | Ethane, 1,1,1-trichloro-, HCFC-140 | Air | kg CO2 eq | 3.0504e-13
74 | Propanal | Air | kg CO2 eq | 2.9532e-13
75 | Benzaldehyde | Air | kg CO2 eq | 2.6986e-13
76 | Ethyl cellulose | Air | kg CO2 eq | 1.6216e-13
77 | Methane, trichlorofluoro-, CFC-11 | Air | kg CO2 eq | 1.2441e-13
78 | Sodium formate | Air | kg CO2 eq | 5.2227e-14
79 | Methyl acrylate | Air | kg CO2 eq | 5.0729e-14
80 | Benzene, pentachloro- | Air | kg CO2 eq | 1.0917e-14
81 | Acenaphthene | Air | kg CO2 eq | 7.5748e-15
82 | Ethene, tetrachloro- | Air | kg CO2 eq | 5.2829e-15
83 | Methane, dichlorofluoro-, HCFC-21 | Air | kg CO2 eq | 3.4986e-15
84 | Dioxin, 2,3,7,8 Tetrachlorodibenzo-p- | Air | kg CO2 eq | 1.6407e-15
85 | Paraffins | Air | kg CO2 eq | 1.2859e-15
86 | Butadiene | Air | kg CO2 eq | 1.1164e-15
87 | Ethylene diamine | Air | kg CO2 eq | 8.3198e-16
88 | Methyl formate | Air | kg CO2 eq | 1.9588e-16
89 | Methane, bromo-, Halon 1001 | Air | kg CO2 eq | 1.4403e-20
90 | Benzal chloride | Air | kg CO2 eq | 1.2593e-20
91 | Carbon dioxide, in air | Raw | kg CO2 eq | -3.4955e-05
Production of CAN
Calculation: | Analyze
Results: | Inventory
Product: | 1 kg Calcium ammonium nitrate, as N, at regional storehouse (with update for nitric acid) (of project dLUC_version2-with coal-07.12.2011_Coal (FD))
Method: | EDIP 2003 for Slurry Project V1.01 / Default
Indicator: | Characterization
Unit: | kg CO2 eq |  |  |  | Characterization factors (for GWP100y)
Skip unused: | Yes |  |  |  | CH4 | 23 | kg CO2 eq/kg
Category: | Global warming 100a |  |  |  | N2O | 296 | kg CO2 eq/kg
Cut-off: | 0% |  |  |  | CO2 | 1 | kg CO2 eq/kg
Exclude infrastructure processes: | No |  |  |  | NH3 | 0.1886 | kg N/kg | (eutrophication N category)
Exclude long-term emissions: | No
Sorted on item: | Total | [11 empty] | Unit | Total
Sort order: | Descending | [8 empty] | Ammonia | kg N | 0.00168 | kg NH3/kg CAN-N | 0.0089077
No | Substance | Compartment | Unit | Total | Unit | Total | Calcium ammonium nitrate, as N, at regional storehouse (with update for nitric acid) | Transport, barge/RER U | Transport, freight, rail/RER U | Transport, lorry >16t, fleet average/RER U | Ammonia, steam reforming, liquid, at plant/RER U | Nitric acid, 50% in H2O, at plant/RER U - corrected for N2O (update) | Limestone, milled, loose, at plant/CH U | Chemical plant, organics/RER/I U
| Total |  | kg CO2 eq | 7.3127 |  |  | - | 0.0030098 | 0.094685 | 0.052151 | 1.1734 | 5.7071 | 0.011901 | 0.27049
1 | Dinitrogen monoxide | Air | kg CO2 eq | 4.1442 | kg N2O/kg CAN-N | 0.014001 | x | 6.4748e-05 | 0.00072619 | 0.00048588 | 0.0040982 | 4.1366 | 0.00014198 | 0.0021053
2 | Carbon dioxide, fossil | Air | kg CO2 eq | 3.0034 | kg CO2/kg CAN-N | 3.0034 | x | 0.002872 | 0.089956 | 0.049448 | 1.1058 | 1.4939 | 0.01136 | 0.25011
3 | Methane, fossil | Air | kg CO2 eq | 0.14746 | kg CH4/kg CAN-N | 0.0064115 | x | 5.0633e-05 | 0.0031522 | 0.0016754 | 0.059904 | 0.069107 | 0.00030115 | 0.013274
4 | Carbon dioxide, biogenic | Air | kg CO2 eq | 0.037619 | kg CO2/kg CAN-N | 0.037619 | x | 1.4483e-05 | 0.0017102 | 0.00012945 | 0.0039066 | 0.015115 | 8.3797e-05 | 0.01666
5 | Carbon monoxide, fossil | Air | kg CO2 eq | 0.009526 |  |  | x | 8.8574e-06 | 0.00051624 | 0.00027822 | 0.0012548 | 0.0037753 | 3.9393e-05 | 0.0036532
6 | Methane, tetrafluoro-, CFC-14 | Air | kg CO2 eq | 0.0044418 |  |  | x | 1.7128e-07 | 0.00013668 | 4.7539e-05 | 0.00036414 | 0.0017239 | 7.3298e-06 | 0.002162
7 | NMVOC, non-methane volatile organic compounds, unspecified origin | Air | kg CO2 eq | 0.003615 |  |  | x | 8.0114e-06 | 0.00015692 | 0.00018914 | 0.0011771 | 0.0016942 | 3.3934e-05 | 0.0003557
8 | Ethane, hexafluoro-, HFC-116 | Air | kg CO2 eq | 0.0012003 |  |  | x | 4.0266e-08 | 3.175e-05 | 1.1724e-05 | 9.8588e-05 | 0.00046757 | 1.7057e-06 | 0.00058891
9 | Sulfur hexafluoride | Air | kg CO2 eq | 0.0010512 |  |  | x | 9.3736e-07 | 0.00011472 | 1.0782e-05 | 0.00016443 | 0.0004469 | 1.4717e-05 | 0.00029875
10 | Carbon monoxide, biogenic | Air | kg CO2 eq | 0.00058676 |  |  | x | 2.5553e-08 | 1.8117e-05 | 6.1945e-06 | 4.8353e-05 | 0.00022792 | 9.7019e-07 | 0.00028518
11 | Ethane | Air | kg CO2 eq | 0.00047504 |  |  | x | 6.6451e-08 | 4.5732e-06 | 1.157e-06 | 0.00022697 | 0.00022732 | 3.4305e-07 | 1.4608e-05
12 | Methane, biogenic | Air | kg CO2 eq | 0.00037314 |  |  | x | 1.7154e-07 | 2.968e-05 | 2.4941e-06 | 9.8098e-05 | 0.00016722 | 2.0287e-06 | 7.3449e-05
13 | Methane, chlorodifluoro-, HCFC-22 | Air | kg CO2 eq | 0.00028403 |  |  | x | 1.4872e-08 | 2.3615e-06 | 2.5255e-07 | 0.00013398 | 0.00013389 | 1.1606e-07 | 1.342e-05
14 | Propane | Air | kg CO2 eq | 0.0002274 |  |  | x | 1.3485e-07 | 3.1302e-06 | 2.8287e-06 | 9.8627e-05 | 0.00011456 | 5.7803e-07 | 7.5403e-06
15 | Pentane | Air | kg CO2 eq | 0.00020446 |  |  | x | 1.6041e-07 | 3.2051e-06 | 3.4927e-06 | 8.2156e-05 | 0.00010437 | 7.1962e-07 | 1.0355e-05
16 | Butane | Air | kg CO2 eq | 0.00015725 |  |  | x | 1.2952e-07 | 2.5351e-06 | 2.7672e-06 | 6.5112e-05 | 8.1117e-05 | 6.1891e-07 | 4.9678e-06
17 | Hydrocarbons, aliphatic, alkanes, unspecified | Air | kg CO2 eq | 0.00010312 |  |  | x | 7.3769e-08 | 2.781e-06 | 9.148e-07 | 2.7693e-05 | 4.8153e-05 | 2.5313e-07 | 2.3247e-05
18 | Methane, bromotrifluoro-, Halon 1301 | Air | kg CO2 eq | 0.00010034 |  |  | x | 1.7123e-07 | 2.5107e-06 | 4.686e-06 | 3.2104e-05 | 5.5996e-05 | 7.8783e-07 | 4.0875e-06
19 | Methanol | Air | kg CO2 eq | 9.035e-05 |  |  | x | 1.7537e-09 | 7.4221e-08 | 3.446e-08 | 5.2299e-06 | 8.4576e-05 | 5.1572e-09 | 4.29e-07
20 | Methane, bromochlorodifluoro-, Halon 1211 | Air | kg CO2 eq | 5.9751e-05 |  |  | x | 2.5566e-09 | 3.8046e-07 | 3.8064e-08 | 2.9534e-05 | 2.8424e-05 | 1.8051e-08 | 1.3541e-06
21 | Benzene | Air | kg CO2 eq | 5.1845e-05 |  |  | x | 5.3121e-08 | 2.6233e-06 | 3.9077e-07 | 2.0696e-05 | 2.4132e-05 | 9.8506e-08 | 3.8521e-06
22 | Carbon dioxide, land transformation | Air | kg CO2 eq | 4.3778e-05 |  |  | x | 2.8843e-08 | 4.0951e-06 | 5.8003e-07 | 7.8625e-06 | 1.8647e-05 | 3.1464e-07 | 1.225e-05
23 | Ethane, 1,2-dichloro-1,1,2,2-tetrafluoro-, CFC-114 | Air | kg CO2 eq | 4.3181e-05 |  |  | x | 3.5246e-08 | 6.4681e-06 | 6.9238e-07 | 5.7575e-06 | 1.6871e-05 | 1.5537e-06 | 1.1803e-05
24 | Hexane | Air | kg CO2 eq | 3.8477e-05 |  |  | x | 6.4666e-08 | 1.3368e-06 | 1.359e-06 | 1.1963e-05 | 2.1217e-05 | 2.7047e-07 | 2.2666e-06
25 | Formaldehyde | Air | kg CO2 eq | 3.8166e-05 |  |  | x | 2.7749e-09 | 6.1602e-07 | 2.2242e-06 | 1.1829e-05 | 1.9124e-05 | 2.5114e-07 | 4.1193e-06
26 | Hydrocarbons, aromatic | Air | kg CO2 eq | 3.4748e-05 |  |  | x | 9.4527e-09 | 7.1267e-07 | 2.5156e-07 | 1.0508e-05 | 1.6085e-05 | 4.1153e-08 | 7.1393e-06
27 | Toluene | Air | kg CO2 eq | 3.09e-05 |  |  | x | 3.3716e-08 | 1.1309e-06 | 4.4652e-07 | 1.2601e-05 | 1.5414e-05 | 8.9777e-08 | 1.1843e-06
28 | Acetic acid | Air | kg CO2 eq | 2.5954e-05 |  |  | x | 2.3403e-09 | 1.7281e-07 | 5.4506e-08 | 1.0524e-05 | 1.4531e-05 | 8.4198e-09 | 6.6164e-07
29 | Heptane | Air | kg CO2 eq | 1.6478e-05 |  |  | x | 2.8493e-08 | 4.0934e-07 | 6.2261e-07 | 5.3737e-06 | 9.3016e-06 | 1.1593e-07 | 6.2599e-07
30 | Xylene | Air | kg CO2 eq | 1.5602e-05 |  |  | x | 3.174e-08 | 1.8312e-06 | 5.4186e-07 | 3.2472e-06 | 7.1577e-06 | 8.4485e-08 | 2.7078e-06
31 | Methane, dichlorodifluoro-, CFC-12 | Air | kg CO2 eq | 1.3124e-05 |  |  | x | 1.409e-10 | 1.7811e-08 | 2.4412e-08 | 4.091e-06 | 6.0751e-06 | 9.6397e-10 | 2.9141e-06
32 | Ethene | Air | kg CO2 eq | 1.2572e-05 |  |  | x | 1.0289e-08 | 4.1041e-07 | 2.4083e-07 | 1.9918e-06 | 5.5031e-06 | 4.1314e-08 | 4.3745e-06
33 | Acetone | Air | kg CO2 eq | 8.2606e-06 |  |  | x | 3.1052e-10 | 3.5307e-08 | 1.9591e-08 | 1.8557e-06 | 4.1619e-06 | 1.926e-09 | 2.1858e-06
34 | Ethanol | Air | kg CO2 eq | 8.2154e-06 |  |  | x | 4.7222e-10 | 5.0092e-08 | 4.157e-09 | 3.0214e-06 | 5.0159e-06 | 1.7449e-09 | 1.2167e-07
35 | Acetaldehyde | Air | kg CO2 eq | 5.629e-06 |  |  | x | 5.1006e-10 | 1.1524e-07 | 7.9442e-07 | 1.5846e-06 | 2.9207e-06 | 4.2046e-09 | 2.0938e-07
36 | Methane, trifluoro-, HFC-23 | Air | kg CO2 eq | 5.1696e-06 |  |  | x | 2.7964e-11 | 3.3838e-09 | 2.1255e-08 | 4.3036e-07 | 2.0588e-06 | 3.6126e-10 | 2.6554e-06
37 | Propene | Air | kg CO2 eq | 4.637e-06 |  |  | x | 6.3089e-09 | 1.3022e-07 | 1.592e-07 | 1.2245e-06 | 2.3951e-06 | 2.6233e-08 | 6.9552e-07
38 | Hydrocarbons, aliphatic, unsaturated | Air | kg CO2 eq | 4.5749e-06 |  |  | x | 2.1634e-09 | 3.75e-07 | 2.4139e-08 | 8.8623e-07 | 2.112e-06 | 1.5376e-08 | 1.16e-06
39 | Methane, tetrachloro-, CFC-10 | Air | kg CO2 eq | 3.86e-06 |  |  | x | 1.6525e-09 | 6.1917e-08 | 6.0437e-08 | 4.9038e-07 | 1.5929e-06 | 9.8724e-09 | 1.6428e-06
40 | PAH, polycyclic aromatic hydrocarbons | Air | kg CO2 eq | 2.0619e-06 |  |  | x | 3.3045e-10 | 4.5804e-08 | 1.9113e-08 | 5.5473e-07 | 8.8723e-07 | 6.459e-09 | 5.4827e-07
41 | Butene | Air | kg CO2 eq | 1.6687e-06 |  |  | x | 2.8493e-09 | 4.0947e-08 | 6.2295e-08 | 5.4405e-07 | 9.4003e-07 | 1.1594e-08 | 6.6922e-08
42 | Benzene, ethyl- | Air | kg CO2 eq | 1.6669e-06 |  |  | x | 2.8589e-09 | 4.2244e-08 | 6.2476e-08 | 5.3965e-07 | 9.3792e-07 | 1.1658e-08 | 7.013e-08
43 | Ethane, 1,1,2-trichloro-1,2,2-trifluoro-, CFC-113 | Air | kg CO2 eq | 1.2427e-06 |  |  | x | 3.5087e-12 | 2.4728e-10 | 5.0862e-09 | 1.0322e-07 | 4.9486e-07 | 3.2909e-11 | 6.392e-07
44 | Propionic acid | Air | kg CO2 eq | 1.1579e-06 |  |  | x | 3.9657e-11 | 6.4649e-09 | 5.9419e-10 | 5.7791e-07 | 5.5175e-07 | 2.3386e-10 | 2.096e-08
45 | Ethane, 1,1,1,2-tetrafluoro-, HFC-134a | Air | kg CO2 eq | 9.4884e-07 |  |  | x | 2.693e-10 | 4.9198e-08 | 7.4182e-09 | 9.5896e-08 | 3.7639e-07 | 1.039e-08 | 4.0928e-07
46 | Ethyne | Air | kg CO2 eq | 5.806e-07 |  |  | x | 1.8694e-10 | 1.7641e-08 | 4.4598e-09 | 5.4968e-08 | 2.2844e-07 | 1.185e-09 | 2.7371e-07
47 | Cumene | Air | kg CO2 eq | 5.7623e-07 |  |  | x | 4.7319e-10 | 1.0542e-08 | 1.9454e-08 | 7.9941e-08 | 2.3981e-07 | 1.2592e-09 | 2.2475e-07
48 | Monoethanolamine | Air | kg CO2 eq | 4.6811e-07 |  |  | x | 8.0207e-12 | 5.4128e-10 | 2.0083e-09 | 3.9014e-08 | 1.8636e-07 | 7.61e-11 | 2.401e-07
49 | Phenol | Air | kg CO2 eq | 3.9141e-07 |  |  | x | 6.4222e-11 | 2.6661e-09 | 2.6827e-09 | 3.5138e-08 | 1.5589e-07 | 2.0998e-10 | 1.9476e-07
50 | Chloroform | Air | kg CO2 eq | 1.1459e-07 |  |  | x | 3.5315e-12 | 6.0833e-10 | 5.3034e-10 | 9.6948e-09 | 4.557e-08 | 1.9117e-10 | 5.7993e-08
51 | Ethane, 1,2-dichloro- | Air | kg CO2 eq | 1.1268e-07 |  |  | x | 1.1127e-11 | 1.1867e-09 | 4.599e-10 | 1.5593e-08 | 4.6647e-08 | 5.785e-11 | 4.8721e-08
52 | Hydrocarbons, chlorinated | Air | kg CO2 eq | 1.0017e-07 |  |  | x | 6.048e-12 | 1.36e-09 | 6.2609e-10 | 1.4263e-08 | 4.1353e-08 | 8.5913e-11 | 4.2476e-08
53 | Propylene oxide | Air | kg CO2 eq | 9.8461e-08 |  |  | x | 6.0665e-12 | 5.8038e-10 | 1.5077e-08 | 7.208e-09 | 3.6157e-08 | 3.6706e-11 | 3.9395e-08
54 | Ethene, chloro- | Air | kg CO2 eq | 7.5432e-08 |  |  | x | 3.5606e-12 | 7.6773e-10 | 1.6315e-10 | 9.2842e-09 | 3.0842e-08 | 2.6636e-11 | 3.4345e-08
55 | Benzo(a)pyrene | Air | kg CO2 eq | 5.633e-08 |  |  | x | 2.2386e-11 | 3.9416e-09 | 6.0257e-10 | 6.6661e-09 | 2.2636e-08 | 2.6039e-10 | 2.2201e-08
56 | m-Xylene | Air | kg CO2 eq | 4.4379e-08 |  |  | x | 2.5465e-11 | 4.737e-09 | 2.6462e-10 | 5.8133e-09 | 1.8074e-08 | 2.2147e-10 | 1.5243e-08
57 | Ethane, 1,1-difluoro-, HFC-152a | Air | kg CO2 eq | 3.6133e-08 |  |  | x | 2.971e-11 | 5.3853e-09 | 3.5636e-10 | 5.13e-09 | 1.4688e-08 | 5.1412e-10 | 1.003e-08
58 | Styrene | Air | kg CO2 eq | 3.3323e-08 |  |  | x | 5.4134e-12 | 4.3359e-10 | 2.3425e-10 | 2.9693e-09 | 1.3253e-08 | 3.1089e-11 | 1.6396e-08
59 | Aldehydes, unspecified | Air | kg CO2 eq | 3.2052e-08 |  |  | x | 1.7931e-11 | 1.7494e-09 | 5.467e-10 | 3.9884e-09 | 1.2962e-08 | 3.9565e-10 | 1.2392e-08
60 | Ethyl cellulose | Air | kg CO2 eq | 3.1686e-08 |  |  | x | 8.9412e-14 | 6.2952e-12 | 1.2969e-10 | 2.6321e-09 | 1.2618e-08 | 8.3816e-13 | 1.6299e-08
61 | Isocyanic acid | Air | kg CO2 eq | 2.977e-08 |  |  | x | 1.4307e-11 | 1.8227e-08 | 1.3228e-10 | 1.3702e-09 | 6.858e-09 | 1.4201e-10 | 3.0269e-09
62 | Formic acid | Air | kg CO2 eq | 2.8424e-08 |  |  | x | 6.7057e-12 | 1.545e-10 | 4.1394e-10 | 4.6865e-09 | 1.2076e-08 | 1.7008e-10 | 1.0916e-08
63 | Ethylene oxide | Air | kg CO2 eq | 1.4615e-08 |  |  | x | 5.7502e-12 | 9.9451e-11 | 1.9196e-10 | 1.5629e-09 | 5.9237e-09 | 9.6632e-12 | 6.8216e-09
64 | Hydrocarbons, aliphatic, alkanes, cyclic | Air | kg CO2 eq | 1.0712e-08 |  |  | x | 1.6186e-11 | 2.5154e-10 | 3.1971e-10 | 1.6066e-09 | 4.4713e-09 | 3.7947e-11 | 4.0087e-09
65 | Methane, trichlorofluoro-, CFC-11 | Air | kg CO2 eq | 1.0111e-08 |  |  | x | 5.4695e-14 | 6.6182e-12 | 4.1572e-11 | 8.4173e-10 | 4.0268e-09 | 7.0657e-13 | 5.1936e-09
66 | Methyl acrylate | Air | kg CO2 eq | 9.9025e-09 |  |  | x | 2.7961e-14 | 1.9705e-12 | 4.0531e-11 | 8.2257e-10 | 3.9434e-09 | 2.6225e-13 | 5.0937e-09
67 | t-Butyl methyl ether | Air | kg CO2 eq | 4.6217e-09 |  |  | x | 6.4187e-13 | 6.0868e-11 | 9.4023e-11 | 3.9214e-10 | 1.8151e-09 | 2.7116e-12 | 2.2562e-09
68 | Phenol, pentachloro- | Air | kg CO2 eq | 2.7268e-09 |  |  | x | 2.2201e-12 | 4.0179e-10 | 2.2417e-11 | 3.9162e-10 | 1.1193e-09 | 2.2819e-11 | 7.6669e-10
69 | Furan | Air | kg CO2 eq | 2.503e-09 |  |  | x | 1.8884e-12 | 4.2772e-11 | 9.4751e-11 | 8.6824e-10 | 1.2116e-09 | 4.8147e-11 | 2.3567e-10
70 | Polychlorinated biphenyls | Air | kg CO2 eq | 2.137e-09 |  |  | x | 1.2428e-12 | 8.8337e-11 | 2.8224e-11 | 2.0969e-10 | 8.3355e-10 | 4.2131e-12 | 9.7174e-10
71 | Methane, dichloro-, HCC-30 | Air | kg CO2 eq | 1.7129e-09 |  |  | x | 1.8127e-13 | 3.1592e-11 | 9.4993e-12 | 1.5284e-10 | 6.8018e-10 | 7.1222e-12 | 8.3149e-10
72 | Benzene, hexachloro- | Air | kg CO2 eq | 1.2688e-09 |  |  | x | 7.2717e-13 | 5.2822e-11 | 1.5975e-11 | 1.2382e-10 | 4.9469e-10 | 2.4949e-12 | 5.7828e-10
73 | Methane, monochloro-, R-40 | Air | kg CO2 eq | 9.3154e-10 |  |  | x | 3.4619e-13 | 6.3246e-11 | 1.0027e-11 | 9.8414e-11 | 3.6751e-10 | 1.4942e-11 | 3.7705e-10
74 | Ammonium carbonate | Air | kg CO2 eq | 5.0253e-10 |  |  | x | 4.3197e-13 | 1.4951e-11 | 9.5657e-12 | 7.4335e-11 | 2.1626e-10 | 7.9052e-12 | 1.7908e-10
75 | Acrolein | Air | kg CO2 eq | 4.3922e-10 |  |  | x | 1.8888e-12 | 3.7515e-11 | 1.2102e-11 | 5.5181e-11 | 1.4843e-10 | 7.8338e-11 | 1.0577e-10
76 | Sodium formate | Air | kg CO2 eq | 3.9138e-10 |  |  | x | 3.0651e-14 | 2.7786e-12 | 1.6158e-12 | 3.9752e-11 | 1.5592e-10 | 2.3988e-12 | 1.8889e-10
77 | Ethane, 1,1,1-trichloro-, HCFC-140 | Air | kg CO2 eq | 2.9107e-10 |  |  | x | 1.1346e-13 | 2.0737e-11 | 3.238e-12 | 3.1066e-11 | 1.1476e-10 | 4.9214e-12 | 1.1623e-10
78 | Methane, dichlorofluoro-, HCFC-21 | Air | kg CO2 eq | 2.8433e-10 |  |  | x | 1.538e-15 | 1.8611e-13 | 1.169e-12 | 2.367e-11 | 1.1324e-10 | 1.9869e-14 | 1.4605e-10
79 | Propanal | Air | kg CO2 eq | 1.6351e-10 |  |  | x | 9.4692e-13 | 1.2578e-11 | 5.6975e-12 | 2.0616e-11 | 5.0988e-11 | 4.0133e-11 | 3.2553e-11
80 | Benzaldehyde | Air | kg CO2 eq | 1.5268e-10 |  |  | x | 9.3802e-13 | 1.0964e-11 | 5.5907e-12 | 1.9078e-11 | 4.6585e-11 | 3.9978e-11 | 2.9546e-11
81 | Butadiene | Air | kg CO2 eq | 1.4905e-10 |  |  | x | 1.0031e-15 | 5.3345e-14 | 6.1646e-13 | 1.2451e-11 | 5.94e-11 | 7.0739e-15 | 7.6519e-11
82 | Benzene, pentachloro- | Air | kg CO2 eq | 4.5402e-11 |  |  | x | 2.6196e-15 | 2.3007e-13 | 2.4116e-13 | 3.9595e-12 | 1.808e-11 | 1.9787e-14 | 2.2869e-11
83 | Methyl formate | Air | kg CO2 eq | 3.8408e-11 |  |  | x | 1.0814e-16 | 7.5877e-15 | 1.572e-13 | 3.1904e-12 | 1.5295e-11 | 1.0119e-15 | 1.9757e-11
84 | Paraffins | Air | kg CO2 eq | 7.6803e-12 |  |  | x | 1.9379e-15 | 7.6192e-14 | 4.0126e-14 | 6.554e-13 | 3.0464e-12 | 3.9381e-15 | 3.8563e-12
85 | Ethene, tetrachloro- | Air | kg CO2 eq | 5.3953e-12 |  |  | x | 1.9525e-15 | 3.5631e-13 | 5.5118e-14 | 5.6884e-13 | 2.133e-12 | 7.9161e-14 | 2.201e-12
86 | Acenaphthene | Air | kg CO2 eq | 3.031e-12 |  |  | x | 2.3094e-15 | 4.1929e-13 | 2.2288e-14 | 4.3633e-13 | 1.2491e-12 | 1.4883e-14 | 8.8685e-13
87 | Ethylene diamine | Air | kg CO2 eq | 1.916e-12 |  |  | x | 4.0867e-16 | 5.7684e-14 | 3.4737e-13 | 1.6063e-13 | 6.4552e-13 | 1.0587e-13 | 5.985e-13
88 | Dioxin, 2,3,7,8 Tetrachlorodibenzo-p- | Air | kg CO2 eq | 1.5123e-12 |  |  | x | 9.8748e-16 | 5.2993e-14 | 1.7286e-14 | 1.5083e-13 | 5.9559e-13 | 2.6081e-15 | 6.9197e-13
89 | Methane, bromo-, Halon 1001 | Air | kg CO2 eq | 2.6808e-16 |  |  | x | 7.1194e-21 | 1.096e-18 | 2.6012e-18 | 2.2395e-17 | 1.063e-16 | 7.0079e-20 | 1.3561e-16
90 | Benzal chloride | Air | kg CO2 eq | 2.3439e-16 |  |  | x | 6.2246e-21 | 9.5822e-19 | 2.2743e-18 | 1.958e-17 | 9.2943e-17 | 6.1272e-20 | 1.1857e-16
91 | Carbon dioxide, in air | Raw | kg CO2 eq | -0.042954 |  |  | x | -1.1394e-05 | -0.0019059 | -0.00015856 | -0.0043559 | -0.017207 | -9.2739e-05 | -0.019222
Note on B13: Lorie Hamelin: all data from Møller et al. 2002. Based on wheat straw, as it represents ca. 45 of straw used for bedding

## Not in use
Feeding calculations will be elaborated in the upcoming version of the tool
Reference | Feed composition (diet formulations) (kg per 100 kg feed) | Feed conversion rate (kg feed in total/kg liveweight) | Amount of ingredient per kg liveweight (kg ingredient / 100 kg liveweight) | Manure ratio (kg manure/kg liveweight) | Amount of feed (total) per 1 ton manure (kg feed/ton manure) | Amount of ingredient per ton manure (kg ingredient / ton manure) | GHG emission factor (kg CO2-eq./kg ingredient) | GHG emission (kg CO2-eq./ ton manure) | Land expansion ha expanded / ha displaced | Yield (Annual ton Fresh Matter production per ha) (ton fm/ha) | Conversion - factor | Conversion unit | Land expansion per ton manure (ha expanded / ton manure) | LUC factor Baseline [kg CO2 / (ha*y)] | LUC factor Max [kg CO2 / (ha*y)] | GHG from Land use [kg CO2 eq/ton manure*y] | NH3-N emission factor [kg/kg ingredient] | NH3-N emission per ton manure [kg/ton manure] | CH4 emission factor [kg/kg ingredient] | CH4 emission per ton manure [kg/ton manure] | N2O-N emission factor [kg/kg ingredient] | N2O-N emission per ton manure [kg/ton manure] | C2O-fossil emission factor [kg/kg ingredient] | C2O-fossil emission per ton manure [kg/ton manure] | NO3-N emission factor [kg/kg ingredient] | NO3-N emission per ton manure [kg/ton manure] | PO4-P emission factor [kg/kg ingredient] | PO4-P emission per ton manure [kg/ton manure]
Wheat | 0 | 2.85 | 0 | 6.2667 | 454.7872 | 0 | 0.694 | 0 | 0.95 | 5 | 1 |  | 0 |  |  | 0
Barley | 88.26 | 2.85 | 251.541 | 6.2667 | 454.7872 | 401.3952 | 0.694 | 278.5683 | 0.95 | 5 | 1 |  | 0.076265 | 15426.5 | 23850 | 1176.5034
Corn / maize | 0 | 2.85 | 0 | 6.2667 | 454.7872 | 0 | 0.694 | 0 | 0.95 | 5 | 1 |  | 0 |  |  | 0
Soybean meal | 11.74 | 2.85 | 33.459 | 6.2667 | 454.7872 | 53.392 | 0.934 | 49.8681 | 0.8 | 3.02 | 0.83333 | kg soy meal/kg soy bean | 0.016972 | 4700 | 41000 | 79.7698
Full fat soya meal | 0 | 2.85 | 0 | 6.2667 | 454.7872 | 0 | 0.934 | 0 | 0.8 | 3.02 | 0.83333 | kg soy meal/kg soy bean | 0 |  |  | 0
Soya oil | 0 | 2.85 | 0 | 6.2667 | 454.7872 | 0 | 0.694 | 0 | 0.95 | 5 | 1 |  | 0 |  |  | 0
Rapeseed meal | 0 | 2.85 | 0 | 6.2667 | 454.7872 | 0 | 0.694 | 0 | 0.95 | 5 | 0.8 |  | 0 |  |  | 0
Sunflower meal | 0 | 2.85 | 0 | 6.2667 | 454.7872 | 0 | 0.694 | 0 | 0.95 | 5 | 0.8 |  | 0 |  |  | 0
Cassava | 0 | 2.85 | 0 | 6.2667 | 454.7872 | 0 | 0.694 | 0 | 0.95 | 5 | 1 |  | 0 |  |  | 0
Peas | 0 | 2.85 | 0 | 6.2667 | 454.7872 | 0 | 0.694 | 0 | 0.95 | 5 | 1 |  | 0 |  |  | 0
Other feeding ingredients, not mentioned above | 0 | 2.85 | 0 | 6.2667 | 454.7872 | 0 | 0.694 | 0 | 0.95 | 5 | 1 |  | 0 |  |  | 0
Feed additives | 0 | 2.85 | 0 | 6.2667 | 454.7872 | 0 |  | 0 |  |  | 1
SUM | 100 |  | 285 |  |  | 454.7872 |  | 328.4364 | [7 empty] | 1256.2732
[7 empty] | We need new data for these |  | We need new data for these | We need new data for these
CONTROL trial without additive | Feed composition (diet formulations) (kg per 100 kg feed) | Feed conversion rate (kg feed in total/kg liveweight) | Amount of ingredient per kg liveweight (kg ingredient / 100 kg liveweight) | Manure ratio (kg manure/kg liveweight) | Amount of feed (total) per 1 ton manure (kg feed/ton manure) | Amount of ingredient per ton manure (kg ingredient / ton manure) | GHG emission factor (kg CO2-eq./kg ingredient) | GHG emission (kg CO2-eq./ ton manure) | Land expansion ha expanded / ha displaced | Yield (Annual ton Fresh Matter production per ha) (ton fm/ha) | Conversion - factor | Conversion unit | Land expansion per ton manure (ha expanded / ton manure) | LUC factor Baseline [kg CO2 / (ha*y)] | LUC factor Max [kg CO2 / (ha*y)] | GHG from Land use [kg CO2 eq/ton manure*y] | NH3-N emission factor [kg/kg ingredient] | NH3-N emission per ton manure [kg/ton manure] | CH4 emission factor [kg/kg ingredient] | CH4 emission per ton manure [kg/ton manure] | N2O-N emission factor [kg/kg ingredient] | N2O-N emission per ton manure [kg/ton manure] | C2O-fossil emission factor [kg/kg ingredient] | C2O-fossil emission per ton manure [kg/ton manure] | NO3-N emission factor [kg/kg ingredient] | NO3-N emission per ton manure [kg/ton manure] | PO4-P emission factor [kg/kg ingredient] | PO4-P emission per ton manure [kg/ton manure]
Wheat | 0 | 2.85 | 0 | 6.2667 | 454.7872 | 0 | 0.694 | 0 | 0.95 | 5 | 1 |  | 0 |  |  | 0
Barley | 0 | 2.85 | 0 | 6.2667 | 454.7872 | 0 | 0.694 | 0 | 0.95 | 5 | 1 |  | 0 | 15426.5 | 23850 | 0
Corn / maize | 0 | 2.85 | 0 | 6.2667 | 454.7872 | 0 | 0.694 | 0 | 0.95 | 5 | 1 |  | 0 |  |  | 0
Soybean meal | 0 | 2.85 | 0 | 6.2667 | 454.7872 | 0 | 0.934 | 0 | 0.8 | 3.02 | 0.83333 | kg soy meal/kg soy bean | 0 | 4700 | 41000 | 0
Full fat soya meal | 0 | 2.85 | 0 | 6.2667 | 454.7872 | 0 | 0.934 | 0 | 0.8 | 3.02 | 0.83333 | kg soy meal/kg soy bean | 0 |  |  | 0
Soya oil | 0 | 2.85 | 0 | 6.2667 | 454.7872 | 0 | 0.694 | 0 | 0.95 | 5 | 1 |  | 0 |  |  | 0
Rapeseed meal | 0 | 2.85 | 0 | 6.2667 | 454.7872 | 0 | 0.694 | 0 | 0.95 | 5 | 0.8 |  | 0 |  |  | 0
Sunflower meal | 0 | 2.85 | 0 | 6.2667 | 454.7872 | 0 | 0.694 | 0 | 0.95 | 5 | 0.8 |  | 0 |  |  | 0
Cassava | 0 | 2.85 | 0 | 6.2667 | 454.7872 | 0 | 0.694 | 0 | 0.95 | 5 | 1 |  | 0 |  |  | 0
Peas | 0 | 2.85 | 0 | 6.2667 | 454.7872 | 0 | 0.694 | 0 | 0.95 | 5 | 1 |  | 0 |  |  | 0
Other feeding ingredients, not mentioned above | 0 | 2.85 | 0 | 6.2667 | 454.7872 | 0 | 0.694 | 0 | 0.95 | 5 | 1 |  | 0 |  |  | 0
SUM | 0 |  | 0 |  |  | 0 |  | 0 | [7 empty] | 0
[7 empty] | We need new data for these |  | We need new data for these | We need new data for these
Trial - WITH ADDITIVE and feed change | Feed composition (diet formulations) (kg per 100 kg feed) | Feed conversion rate (kg feed in total/kg liveweight) | Amount of ingredient per kg liveweight (kg ingredient / 100 kg liveweight) | Manure ratio (kg manure/kg liveweight) | Amount of feed (total) per 1 ton manure (kg feed/ton manure) | Amount of ingredient per ton manure (kg ingredient / ton manure) | GHG emission factor (kg CO2-eq./kg ingredient) | GHG emission (kg CO2-eq./ ton manure) | Land expansion ha expanded / ha displaced | Yield (Annual ton Fresh Matter production per ha) (ton fm/ha) | Conversion - factor | Conversion unit | Land expansion per ton manure (ha expanded / ton manure) | LUC factor Baseline [kg CO2 / (ha*y)] | LUC factor Max [kg CO2 / (ha*y)] | GHG from Land use [kg CO2 eq/ton manure*y] | NH3-N emission factor [kg/kg ingredient] | NH3-N emission per ton manure [kg/ton manure] | CH4 emission factor [kg/kg ingredient] | CH4 emission per ton manure [kg/ton manure] | N2O-N emission factor [kg/kg ingredient] | N2O-N emission per ton manure [kg/ton manure] | C2O-fossil emission factor [kg/kg ingredient] | C2O-fossil emission per ton manure [kg/ton manure] | NO3-N emission factor [kg/kg ingredient] | NO3-N emission per ton manure [kg/ton manure] | PO4-P emission factor [kg/kg ingredient] | PO4-P emission per ton manure [kg/ton manure]
Wheat | 0 | 2.85 | 0 | 6.2667 | 454.7872 | 0 | 0.694 | 0 | 0.95 | 5 | 1 |  | 0 |  |  | 0
Barley | 0 | 2.85 | 0 | 6.2667 | 454.7872 | 0 | 0.694 | 0 | 0.95 | 5 | 1 |  | 0 | 15426.5 | 23850 | 0
Corn / maize | 0 | 2.85 | 0 | 6.2667 | 454.7872 | 0 | 0.694 | 0 | 0.95 | 5 | 1 |  | 0 |  |  | 0
Soybean meal | 0 | 2.85 | 0 | 6.2667 | 454.7872 | 0 | 0.934 | 0 | 0.8 | 3.02 | 0.83333 | kg soy meal/kg soy bean | 0 | 4700 | 41000 | 0
Full fat soya meal | 0 | 2.85 | 0 | 6.2667 | 454.7872 | 0 | 0.934 | 0 | 0.8 | 3.02 | 0.83333 | kg soy meal/kg soy bean | 0 |  |  | 0
Soya oil | 0 | 2.85 | 0 | 6.2667 | 454.7872 | 0 | 0.694 | 0 | 0.95 | 5 | 1 |  | 0 |  |  | 0
Rapeseed meal | 0 | 2.85 | 0 | 6.2667 | 454.7872 | 0 | 0.694 | 0 | 0.95 | 5 | 0.8 |  | 0 |  |  | 0
Sunflower meal | 0 | 2.85 | 0 | 6.2667 | 454.7872 | 0 | 0.694 | 0 | 0.95 | 5 | 0.8 |  | 0 |  |  | 0
Cassava | 0 | 2.85 | 0 | 6.2667 | 454.7872 | 0 | 0.694 | 0 | 0.95 | 5 | 1 |  | 0 |  |  | 0
Peas | 0 | 2.85 | 0 | 6.2667 | 454.7872 | 0 | 0.694 | 0 | 0.95 | 5 | 1 |  | 0 |  |  | 0
Other feeding ingredients, not mentioned above | 0 | 2.85 | 0 | 6.2667 | 454.7872 | 0 | 0.694 | 0 | 0.95 | 5 | 1 |  | 0 |  |  | 0
Feed additives | 0 | 2.85 | 0 | 6.2667 | 454.7872 | 0 |  | 0 |  |  | 1
SUM | 0 |  | 0 |  |  | 0 |  | 0 | [7 empty] | 0
[7 empty] | We need new data for these |  | We need new data for these | We need new data for these
35.1555 | kg/ton
Note on O5: Lorie Hamelin: Tonini et al. 2012
Note on O7: Lorie Hamelin: De Vries et. Al. 2012
Note on O22: Lorie Hamelin: Tonini et al. 2012
Note on O24: Lorie Hamelin: De Vries et. Al. 2012
Note on O39: Lorie Hamelin: Tonini et al. 2012
Note on O41: Lorie Hamelin: De Vries et. Al. 2012

## Not in use (2)
-0.49569 | kg/ton
|  |  | 0.22084 | kg/ton
[5 empty] | 0 | kg/ton
| 35.1555 | kg/ton